## Tabelle1
Key | Obj Type | Name | Description | Roughness | Thickness_range | Conductivity_range | Density_range | Specific_Heat_range | Thermal_Absorptance_range | Solar_Absorptance_range | Visible_Absorptance_range | Thermal_Resistance_range | Optical_Data_Type | Solar_Transmittance_range | Front_Solar_Reflectance_range | Back_Solar_Reflectance_range | Visible_Transmittance_range | Front_Visible_Reflectance_range | Back_Visible_Reflectance_range | IR_Transmittance | Front_IR_Emissivity_range | Back_IR_Emissivity_range | Dirt_Correction_Factor_range | Solar_Diffusing
N/A | MATERIAL | Not_Applicable | Placeholder for assemblies that have no relevant opaque or window material.
Concrete_200mm | MATERIAL | Concrete_200mm |  | MediumRough | (0.195, 0.205) | (1.5, 1.7) | (2250, 2350) | (850, 950) | (0.9, 0.9) | (0.7, 0.7) | (0.7, 0.7)
GroundContactFloor_Generic | MATERIAL | GroundContactFloor_Generic |  | MediumRough | (0.10, 0.12) | (1.0, 1.2) | (2100, 2300) | (850, 900) | (0.9, 0.9) | (0.7, 0.7) | (0.7, 0.7)
InternalFloor_Generic | MATERIAL | InternalFloor_Generic |  | MediumSmooth | (0.12, 0.15) | (0.7, 1.2) | (1800, 2000) | (800, 900) | (0.9, 0.9) | (0.7, 0.7) | (0.7, 0.7)
Insulated_Roof_R5 | MATERIAL:NOMASS | Insulated_Roof_R5 |  | MediumRough |  |  |  |  | (0.9, 0.9) | (0.7, 0.7) | (0.7, 0.7) | (4.0, 5.0)
InteriorWall_Generic | MATERIAL | InteriorWall_Generic |  | MediumSmooth | (0.10, 0.15) | (0.4, 0.6) | (700, 900) | (800, 1000) | (0.9, 0.9) | (0.7, 0.7) | (0.7, 0.7)
DoorPanel_Range | MATERIAL | DoorPanel_Range |  | MediumRough | (0.14, 0.25) | (1.4, 1.7) | (600, 700) | (2200, 2400) | (0.9, 0.9) | (0.7, 0.7) | (0.7, 0.7)
Glazing_Clear_3mm | WINDOWMATERIAL:GLAZING | Glazing_Clear_3mm |  |  | (0.003, 0.003) | (0.95, 1.05) | [6 empty] | SpectralAverage | (0.76, 0.78) | (0.07, 0.08) | (0.07, 0.08) | (0.86, 0.88) | (0.06, 0.07) | (0.06, 0.07) | 0 | (0.84, 0.84) | (0.84, 0.84) | (1.0, 1.0) | No
Glazing_Clear_3mm_Post | WINDOWMATERIAL:GLAZING | Glazing_Clear_3mm_Post |  |  | (0.003, 0.003) | (1.0, 1.0) | [6 empty] | SpectralAverage | (0.75, 0.75) | (0.07, 0.07) | (0.07, 0.07) | (0.85, 0.85) | (0.07, 0.07) | (0.07, 0.07) | 0 | (0.84, 0.84) | (0.84, 0.84) | (1.0, 1.0) | No
DoorPanel_Range2 | MATERIAL | DoorPanel_Range2 |  | MediumSmooth | (0.04, 0.05) | (0.4, 0.5) | (600, 700) | (1200, 1300) | (0.9, 0.9) | (0.7, 0.7) | (0.7, 0.7)
Ceiling_Insulation_R3 | MATERIAL | Ceiling_Insulation_R3 |  | MediumRough | (0.02, 0.03) | (0.035, 0.045) | (20, 25) | (1400, 1500) | (0.9, 0.9) | (0.7, 0.7) | (0.7, 0.7)
Roof_Insulation_R5 | MATERIAL | Roof_Insulation_R5 |  | MediumRough | (0.04, 0.05) | (0.03, 0.04) | (25, 30) | (1400, 1500) | (0.9, 0.9) | (0.7, 0.7) | (0.7, 0.7)
AdiabaticWall_Generic | MATERIAL | AdiabaticWall_Generic |  | MediumSmooth | (0.15, 0.20) | (0.30, 0.40) | (200, 300) | (1000, 1100) | (0.9, 0.9) | (0.7, 0.7) | (0.7, 0.7)