## Sheet1
building_function | building_type | year_range | scenario | calibration_stage | element | area_m2 | R_value_min | R_value_max | U_value_min | U_value_max | roughness | material_opaque_lookup | material_window_lookup | min_wwr | max_wwr
Non-Residential | Accommodation Function | < 1945 | scenario1 | pre_calibration | doors | 5.5 | - | - | 2.5 | 2.5 | MediumRough | DoorPanel_Range | Glazing_Clear_3mm | 0.18 | 0.23
Non-Residential | Accommodation Function | < 1945 | scenario1 | post_calibration | doors | 5.5 | - | - | 2.5 | 2.5 | MediumRough | DoorPanel_Range | Glazing_Clear_3mm | 0.18 | 0.23
Non-Residential | Accommodation Function | < 1945 | scenario1 | pre_calibration | exterior_wall | 160 | 2.5 | 2.5 | 0.18 | 0.18 | MediumRough | Concrete_200mm | Glazing_Clear_3mm | 0.09 | 0.09
Non-Residential | Accommodation Function | < 1945 | scenario1 | post_calibration | exterior_wall | 160 | 2.5 | 2.5 | 0.18 | 0.18 | MediumRough | Concrete_200mm | Glazing_Clear_3mm | 0.09 | 0.09
Non-Residential | Accommodation Function | < 1945 | scenario1 | pre_calibration | flat_roof | 130 | 2.5 | 2.5 | 0.18 | 0.18 | MediumRough | Insulated_Roof_R5 | Glazing_Clear_3mm | 0.18 | 0.23
Non-Residential | Accommodation Function | < 1945 | scenario1 | post_calibration | flat_roof | 130 | 2.5 | 2.5 | 0.18 | 0.18 | MediumRough | Insulated_Roof_R5 | Glazing_Clear_3mm | 0.18 | 0.23
Non-Residential | Accommodation Function | < 1945 | scenario1 | pre_calibration | ground_floor | 70 | 2.5 | 2.5 | 0.2 | 0.2 | MediumRough | GroundContactFloor_Generic | Glazing_Clear_3mm | 0.09 | 0.09
Non-Residential | Accommodation Function | < 1945 | scenario1 | post_calibration | ground_floor | 70 | 2.5 | 2.5 | 0.2 | 0.2 | MediumRough | GroundContactFloor_Generic | Glazing_Clear_3mm | 0.09 | 0.09
Non-Residential | Accommodation Function | < 1945 | scenario1 | pre_calibration | inter_floor | 60 | 2 | 2 | 0.5 | 0.5 | MediumRough | InternalFloor_Generic |  | 0 | 0
Non-Residential | Accommodation Function | < 1945 | scenario1 | post_calibration | inter_floor | 60 | 2 | 2 | 0.5 | 0.5 | MediumRough | InternalFloor_Generic |  | 0 | 0
Non-Residential | Accommodation Function | < 1945 | scenario1 | pre_calibration | interior_wall | 50 | 1.5 | 1.5 | 0.67 | 0.67 | MediumRough | InteriorWall_Generic |  | 0 | 0
Non-Residential | Accommodation Function | < 1945 | scenario1 | post_calibration | interior_wall | 50 | 1.5 | 1.5 | 0.67 | 0.67 | MediumRough | InteriorWall_Generic |  | 0 | 0
Non-Residential | Accommodation Function | < 1945 | scenario1 | pre_calibration | windows | 13 | - | - | 2.5 | 2.5 | MediumRough | DoorPanel_Range | Glazing_Clear_3mm | 0.18 | 0.23
Non-Residential | Accommodation Function | < 1945 | scenario1 | post_calibration | windows | 13 | - | - | 2.5 | 2.5 | MediumRough | DoorPanel_Range | Glazing_Clear_3mm | 0.18 | 0.23
Non-Residential | Accommodation Function | < 1945 | scenario2 | pre_calibration | doors | 5.5 | - | - | 1.8 | 1.8 | MediumRough | DoorPanel_Range | Glazing_Clear_3mm | 0.17 | 0.22
Non-Residential | Accommodation Function | < 1945 | scenario2 | post_calibration | doors | 5.5 | - | - | 1.8 | 1.8 | MediumRough | DoorPanel_Range | Glazing_Clear_3mm | 0.17 | 0.22
Non-Residential | Accommodation Function | < 1945 | scenario2 | pre_calibration | exterior_wall | 160 | 3 | 3 | 0.17 | 0.17 | MediumRough | Concrete_200mm | Glazing_Clear_3mm | 0.08 | 0.08
Non-Residential | Accommodation Function | < 1945 | scenario2 | post_calibration | exterior_wall | 160 | 3 | 3 | 0.17 | 0.17 | MediumRough | Concrete_200mm | Glazing_Clear_3mm | 0.08 | 0.08
Non-Residential | Accommodation Function | < 1945 | scenario2 | pre_calibration | flat_roof | 130 | 3 | 3 | 0.17 | 0.17 | MediumRough | Insulated_Roof_R5 | Glazing_Clear_3mm | 0.17 | 0.22
Non-Residential | Accommodation Function | < 1945 | scenario2 | post_calibration | flat_roof | 130 | 3 | 3 | 0.17 | 0.17 | MediumRough | Insulated_Roof_R5 | Glazing_Clear_3mm | 0.17 | 0.22
Non-Residential | Accommodation Function | < 1945 | scenario2 | pre_calibration | ground_floor | 70 | 3 | 3 | 0.17 | 0.17 | MediumRough | GroundContactFloor_Generic | Glazing_Clear_3mm | 0.08 | 0.08
Non-Residential | Accommodation Function | < 1945 | scenario2 | post_calibration | ground_floor | 70 | 3 | 3 | 0.17 | 0.17 | MediumRough | GroundContactFloor_Generic | Glazing_Clear_3mm | 0.08 | 0.08
Non-Residential | Accommodation Function | < 1945 | scenario2 | pre_calibration | inter_floor | 60 | 2 | 2 | 0.5 | 0.5 | MediumRough | InternalFloor_Generic |  | 0 | 0
Non-Residential | Accommodation Function | < 1945 | scenario2 | post_calibration | inter_floor | 60 | 2 | 2 | 0.5 | 0.5 | MediumRough | InternalFloor_Generic |  | 0 | 0
Non-Residential | Accommodation Function | < 1945 | scenario2 | pre_calibration | interior_wall | 50 | 1.5 | 1.5 | 0.67 | 0.67 | MediumRough | InteriorWall_Generic |  | 0 | 0
Non-Residential | Accommodation Function | < 1945 | scenario2 | post_calibration | interior_wall | 50 | 1.5 | 1.5 | 0.67 | 0.67 | MediumRough | InteriorWall_Generic |  | 0 | 0
Non-Residential | Accommodation Function | < 1945 | scenario2 | pre_calibration | windows | 13 | - | - | 1.8 | 1.8 | MediumRough | DoorPanel_Range | Glazing_Clear_3mm | 0.17 | 0.22
Non-Residential | Accommodation Function | < 1945 | scenario2 | post_calibration | windows | 13 | - | - | 1.8 | 1.8 | MediumRough | DoorPanel_Range | Glazing_Clear_3mm | 0.17 | 0.22
Non-Residential | Accommodation Function | 1945 - 1964 | scenario1 | pre_calibration | doors | 6.5 | - | - | 2.7 | 2.7 | MediumRough | DoorPanel_Range | Glazing_Clear_3mm | 0.19 | 0.24
Non-Residential | Accommodation Function | 1945 - 1964 | scenario1 | post_calibration | doors | 6.5 | - | - | 2.7 | 2.7 | MediumRough | DoorPanel_Range | Glazing_Clear_3mm | 0.19 | 0.24
Non-Residential | Accommodation Function | 1945 - 1964 | scenario1 | pre_calibration | exterior_wall | 155 | 2.7 | 2.7 | 0.2 | 0.2 | MediumRough | Concrete_200mm | Glazing_Clear_3mm | 0.11 | 0.11
Non-Residential | Accommodation Function | 1945 - 1964 | scenario1 | post_calibration | exterior_wall | 155 | 2.7 | 2.7 | 0.2 | 0.2 | MediumRough | Concrete_200mm | Glazing_Clear_3mm | 0.11 | 0.11
Non-Residential | Accommodation Function | 1945 - 1964 | scenario1 | pre_calibration | flat_roof | 125 | 2.7 | 2.7 | 0.2 | 0.2 | MediumRough | Insulated_Roof_R5 | Glazing_Clear_3mm | 0.19 | 0.24
Non-Residential | Accommodation Function | 1945 - 1964 | scenario1 | post_calibration | flat_roof | 125 | 2.7 | 2.7 | 0.2 | 0.2 | MediumRough | Insulated_Roof_R5 | Glazing_Clear_3mm | 0.19 | 0.24
Non-Residential | Accommodation Function | 1945 - 1964 | scenario1 | pre_calibration | ground_floor | 75 | 2.7 | 2.7 | 0.22 | 0.22 | MediumRough | GroundContactFloor_Generic | Glazing_Clear_3mm | 0.11 | 0.11
Non-Residential | Accommodation Function | 1945 - 1964 | scenario1 | post_calibration | ground_floor | 75 | 2.7 | 2.7 | 0.22 | 0.22 | MediumRough | GroundContactFloor_Generic | Glazing_Clear_3mm | 0.11 | 0.11
Non-Residential | Accommodation Function | 1945 - 1964 | scenario1 | pre_calibration | inter_floor | 60 | 2 | 2 | 0.5 | 0.5 | MediumRough | InternalFloor_Generic |  | 0 | 0
Non-Residential | Accommodation Function | 1945 - 1964 | scenario1 | post_calibration | inter_floor | 60 | 2 | 2 | 0.5 | 0.5 | MediumRough | InternalFloor_Generic |  | 0 | 0
Non-Residential | Accommodation Function | 1945 - 1964 | scenario1 | pre_calibration | interior_wall | 50 | 1.5 | 1.5 | 0.67 | 0.67 | MediumRough | InteriorWall_Generic |  | 0 | 0
Non-Residential | Accommodation Function | 1945 - 1964 | scenario1 | post_calibration | interior_wall | 50 | 1.5 | 1.5 | 0.67 | 0.67 | MediumRough | InteriorWall_Generic |  | 0 | 0
Non-Residential | Accommodation Function | 1945 - 1964 | scenario1 | pre_calibration | windows | 14 | - | - | 2.7 | 2.7 | MediumRough | DoorPanel_Range | Glazing_Clear_3mm | 0.19 | 0.24
Non-Residential | Accommodation Function | 1945 - 1964 | scenario1 | post_calibration | windows | 14 | - | - | 2.7 | 2.7 | MediumRough | DoorPanel_Range | Glazing_Clear_3mm | 0.19 | 0.24
Non-Residential | Accommodation Function | 1945 - 1964 | scenario2 | pre_calibration | doors | 6.5 | - | - | 2 | 2 | MediumRough | DoorPanel_Range | Glazing_Clear_3mm | 0.18 | 0.23
Non-Residential | Accommodation Function | 1945 - 1964 | scenario2 | post_calibration | doors | 6.5 | - | - | 2 | 2 | MediumRough | DoorPanel_Range | Glazing_Clear_3mm | 0.18 | 0.23
Non-Residential | Accommodation Function | 1945 - 1964 | scenario2 | pre_calibration | exterior_wall | 155 | 3 | 3 | 0.19 | 0.19 | MediumRough | Concrete_200mm | Glazing_Clear_3mm | 0.1 | 0.1
Non-Residential | Accommodation Function | 1945 - 1964 | scenario2 | post_calibration | exterior_wall | 155 | 3 | 3 | 0.19 | 0.19 | MediumRough | Concrete_200mm | Glazing_Clear_3mm | 0.1 | 0.1
Non-Residential | Accommodation Function | 1945 - 1964 | scenario2 | pre_calibration | flat_roof | 125 | 3 | 3 | 0.19 | 0.19 | MediumRough | Insulated_Roof_R5 | Glazing_Clear_3mm | 0.18 | 0.23
Non-Residential | Accommodation Function | 1945 - 1964 | scenario2 | post_calibration | flat_roof | 125 | 3 | 3 | 0.19 | 0.19 | MediumRough | Insulated_Roof_R5 | Glazing_Clear_3mm | 0.18 | 0.23
Non-Residential | Accommodation Function | 1945 - 1964 | scenario2 | pre_calibration | ground_floor | 75 | 3 | 3 | 0.19 | 0.19 | MediumRough | GroundContactFloor_Generic | Glazing_Clear_3mm | 0.1 | 0.1
Non-Residential | Accommodation Function | 1945 - 1964 | scenario2 | post_calibration | ground_floor | 75 | 3 | 3 | 0.19 | 0.19 | MediumRough | GroundContactFloor_Generic | Glazing_Clear_3mm | 0.1 | 0.1
Non-Residential | Accommodation Function | 1945 - 1964 | scenario2 | pre_calibration | inter_floor | 60 | 2 | 2 | 0.5 | 0.5 | MediumRough | InternalFloor_Generic |  | 0 | 0
Non-Residential | Accommodation Function | 1945 - 1964 | scenario2 | post_calibration | inter_floor | 60 | 2 | 2 | 0.5 | 0.5 | MediumRough | InternalFloor_Generic |  | 0 | 0
Non-Residential | Accommodation Function | 1945 - 1964 | scenario2 | pre_calibration | interior_wall | 50 | 1.5 | 1.5 | 0.67 | 0.67 | MediumRough | InteriorWall_Generic |  | 0 | 0
Non-Residential | Accommodation Function | 1945 - 1964 | scenario2 | post_calibration | interior_wall | 50 | 1.5 | 1.5 | 0.67 | 0.67 | MediumRough | InteriorWall_Generic |  | 0 | 0
Non-Residential | Accommodation Function | 1945 - 1964 | scenario2 | pre_calibration | windows | 14 | - | - | 2 | 2 | MediumRough | DoorPanel_Range | Glazing_Clear_3mm | 0.18 | 0.23
Non-Residential | Accommodation Function | 1945 - 1964 | scenario2 | post_calibration | windows | 14 | - | - | 2 | 2 | MediumRough | DoorPanel_Range | Glazing_Clear_3mm | 0.18 | 0.23
Non-Residential | Accommodation Function | 1965 - 1974 | scenario1 | pre_calibration | doors | 7 | - | - | 3.2 | 3.2 | MediumRough | DoorPanel_Range | Glazing_Clear_3mm | 0.2 | 0.25
Non-Residential | Accommodation Function | 1965 - 1974 | scenario1 | post_calibration | doors | 7 | - | - | 3.2 | 3.2 | MediumRough | DoorPanel_Range | Glazing_Clear_3mm | 0.2 | 0.25
Non-Residential | Accommodation Function | 1965 - 1974 | scenario1 | pre_calibration | exterior_wall | 160 | 3.2 | 3.2 | 0.25 | 0.25 | MediumRough | Concrete_200mm | Glazing_Clear_3mm | 0.14 | 0.14
Non-Residential | Accommodation Function | 1965 - 1974 | scenario1 | post_calibration | exterior_wall | 160 | 3.2 | 3.2 | 0.25 | 0.25 | MediumRough | Concrete_200mm | Glazing_Clear_3mm | 0.14 | 0.14
Non-Residential | Accommodation Function | 1965 - 1974 | scenario1 | pre_calibration | flat_roof | 130 | 3.2 | 3.2 | 0.25 | 0.25 | MediumRough | Insulated_Roof_R5 | Glazing_Clear_3mm | 0.2 | 0.25
Non-Residential | Accommodation Function | 1965 - 1974 | scenario1 | post_calibration | flat_roof | 130 | 3.2 | 3.2 | 0.25 | 0.25 | MediumRough | Insulated_Roof_R5 | Glazing_Clear_3mm | 0.2 | 0.25
Non-Residential | Accommodation Function | 1965 - 1974 | scenario1 | pre_calibration | ground_floor | 80 | 3.2 | 3.2 | 0.26 | 0.26 | MediumRough | GroundContactFloor_Generic | Glazing_Clear_3mm | 0.14 | 0.14
Non-Residential | Accommodation Function | 1965 - 1974 | scenario1 | post_calibration | ground_floor | 80 | 3.2 | 3.2 | 0.26 | 0.26 | MediumRough | GroundContactFloor_Generic | Glazing_Clear_3mm | 0.14 | 0.14
Non-Residential | Accommodation Function | 1965 - 1974 | scenario1 | pre_calibration | inter_floor | 60 | 2 | 2 | 0.5 | 0.5 | MediumRough | InternalFloor_Generic |  | 0 | 0
Non-Residential | Accommodation Function | 1965 - 1974 | scenario1 | post_calibration | inter_floor | 60 | 2 | 2 | 0.5 | 0.5 | MediumRough | InternalFloor_Generic |  | 0 | 0
Non-Residential | Accommodation Function | 1965 - 1974 | scenario1 | pre_calibration | interior_wall | 50 | 1.5 | 1.5 | 0.67 | 0.67 | MediumRough | InteriorWall_Generic |  | 0 | 0
Non-Residential | Accommodation Function | 1965 - 1974 | scenario1 | post_calibration | interior_wall | 50 | 1.5 | 1.5 | 0.67 | 0.67 | MediumRough | InteriorWall_Generic |  | 0 | 0
Non-Residential | Accommodation Function | 1965 - 1974 | scenario1 | pre_calibration | windows | 15 | - | - | 3.2 | 3.2 | MediumRough | DoorPanel_Range | Glazing_Clear_3mm | 0.2 | 0.25
Non-Residential | Accommodation Function | 1965 - 1974 | scenario1 | post_calibration | windows | 15 | - | - | 3.2 | 3.2 | MediumRough | DoorPanel_Range | Glazing_Clear_3mm | 0.2 | 0.25
Non-Residential | Accommodation Function | 1965 - 1974 | scenario2 | pre_calibration | doors | 7 | - | - | 2.5 | 2.5 | MediumRough | DoorPanel_Range | Glazing_Clear_3mm | 0.19 | 0.24
Non-Residential | Accommodation Function | 1965 - 1974 | scenario2 | post_calibration | doors | 7 | - | - | 2.5 | 2.5 | MediumRough | DoorPanel_Range | Glazing_Clear_3mm | 0.19 | 0.24
Non-Residential | Accommodation Function | 1965 - 1974 | scenario2 | pre_calibration | exterior_wall | 160 | 3.5 | 3.5 | 0.23 | 0.23 | MediumRough | Concrete_200mm | Glazing_Clear_3mm | 0.13 | 0.13
Non-Residential | Accommodation Function | 1965 - 1974 | scenario2 | post_calibration | exterior_wall | 160 | 3.5 | 3.5 | 0.23 | 0.23 | MediumRough | Concrete_200mm | Glazing_Clear_3mm | 0.13 | 0.13
Non-Residential | Accommodation Function | 1965 - 1974 | scenario2 | pre_calibration | flat_roof | 130 | 3.5 | 3.5 | 0.23 | 0.23 | MediumRough | Insulated_Roof_R5 | Glazing_Clear_3mm | 0.19 | 0.24
Non-Residential | Accommodation Function | 1965 - 1974 | scenario2 | post_calibration | flat_roof | 130 | 3.5 | 3.5 | 0.23 | 0.23 | MediumRough | Insulated_Roof_R5 | Glazing_Clear_3mm | 0.19 | 0.24
Non-Residential | Accommodation Function | 1965 - 1974 | scenario2 | pre_calibration | ground_floor | 80 | 3.5 | 3.5 | 0.23 | 0.23 | MediumRough | GroundContactFloor_Generic | Glazing_Clear_3mm | 0.13 | 0.13
Non-Residential | Accommodation Function | 1965 - 1974 | scenario2 | post_calibration | ground_floor | 80 | 3.5 | 3.5 | 0.23 | 0.23 | MediumRough | GroundContactFloor_Generic | Glazing_Clear_3mm | 0.13 | 0.13
Non-Residential | Accommodation Function | 1965 - 1974 | scenario2 | pre_calibration | inter_floor | 60 | 2 | 2 | 0.5 | 0.5 | MediumRough | InternalFloor_Generic |  | 0 | 0
Non-Residential | Accommodation Function | 1965 - 1974 | scenario2 | post_calibration | inter_floor | 60 | 2 | 2 | 0.5 | 0.5 | MediumRough | InternalFloor_Generic |  | 0 | 0
Non-Residential | Accommodation Function | 1965 - 1974 | scenario2 | pre_calibration | interior_wall | 50 | 1.5 | 1.5 | 0.67 | 0.67 | MediumRough | InteriorWall_Generic |  | 0 | 0
Non-Residential | Accommodation Function | 1965 - 1974 | scenario2 | post_calibration | interior_wall | 50 | 1.5 | 1.5 | 0.67 | 0.67 | MediumRough | InteriorWall_Generic |  | 0 | 0
Non-Residential | Accommodation Function | 1965 - 1974 | scenario2 | pre_calibration | windows | 15 | - | - | 2.5 | 2.5 | MediumRough | DoorPanel_Range | Glazing_Clear_3mm | 0.19 | 0.24
Non-Residential | Accommodation Function | 1965 - 1974 | scenario2 | post_calibration | windows | 15 | - | - | 2.5 | 2.5 | MediumRough | DoorPanel_Range | Glazing_Clear_3mm | 0.19 | 0.24
Non-Residential | Accommodation Function | 1975 - 1991 | scenario1 | pre_calibration | doors | 6.5 | - | - | 3.1 | 3.1 | MediumRough | DoorPanel_Range | Glazing_Clear_3mm | 0.21 | 0.26
Non-Residential | Accommodation Function | 1975 - 1991 | scenario1 | post_calibration | doors | 6.5 | - | - | 3.1 | 3.1 | MediumRough | DoorPanel_Range | Glazing_Clear_3mm | 0.21 | 0.26
Non-Residential | Accommodation Function | 1975 - 1991 | scenario1 | pre_calibration | exterior_wall | 145 | 3.1 | 3.1 | 0.27 | 0.27 | MediumRough | Concrete_200mm | Glazing_Clear_3mm | 0.16 | 0.16
Non-Residential | Accommodation Function | 1975 - 1991 | scenario1 | post_calibration | exterior_wall | 145 | 3.1 | 3.1 | 0.27 | 0.27 | MediumRough | Concrete_200mm | Glazing_Clear_3mm | 0.16 | 0.16
Non-Residential | Accommodation Function | 1975 - 1991 | scenario1 | pre_calibration | flat_roof | 115 | 3.1 | 3.1 | 0.27 | 0.27 | MediumRough | Insulated_Roof_R5 | Glazing_Clear_3mm | 0.21 | 0.26
Non-Residential | Accommodation Function | 1975 - 1991 | scenario1 | post_calibration | flat_roof | 115 | 3.1 | 3.1 | 0.27 | 0.27 | MediumRough | Insulated_Roof_R5 | Glazing_Clear_3mm | 0.21 | 0.26
Non-Residential | Accommodation Function | 1975 - 1991 | scenario1 | pre_calibration | ground_floor | 85 | 3.1 | 3.1 | 0.29 | 0.29 | MediumRough | GroundContactFloor_Generic | Glazing_Clear_3mm | 0.16 | 0.16
Non-Residential | Accommodation Function | 1975 - 1991 | scenario1 | post_calibration | ground_floor | 85 | 3.1 | 3.1 | 0.29 | 0.29 | MediumRough | GroundContactFloor_Generic | Glazing_Clear_3mm | 0.16 | 0.16
Non-Residential | Accommodation Function | 1975 - 1991 | scenario1 | pre_calibration | inter_floor | 60 | 2 | 2 | 0.5 | 0.5 | MediumRough | InternalFloor_Generic |  | 0 | 0
Non-Residential | Accommodation Function | 1975 - 1991 | scenario1 | post_calibration | inter_floor | 60 | 2 | 2 | 0.5 | 0.5 | MediumRough | InternalFloor_Generic |  | 0 | 0
Non-Residential | Accommodation Function | 1975 - 1991 | scenario1 | pre_calibration | interior_wall | 50 | 1.5 | 1.5 | 0.67 | 0.67 | MediumRough | InteriorWall_Generic |  | 0 | 0
Non-Residential | Accommodation Function | 1975 - 1991 | scenario1 | post_calibration | interior_wall | 50 | 1.5 | 1.5 | 0.67 | 0.67 | MediumRough | InteriorWall_Generic |  | 0 | 0
Non-Residential | Accommodation Function | 1975 - 1991 | scenario1 | pre_calibration | windows | 16 | - | - | 3.1 | 3.1 | MediumRough | DoorPanel_Range | Glazing_Clear_3mm | 0.21 | 0.26
Non-Residential | Accommodation Function | 1975 - 1991 | scenario1 | post_calibration | windows | 16 | - | - | 3.1 | 3.1 | MediumRough | DoorPanel_Range | Glazing_Clear_3mm | 0.21 | 0.26
Non-Residential | Accommodation Function | 1975 - 1991 | scenario2 | pre_calibration | doors | 6.5 | - | - | 2.5 | 2.5 | MediumRough | DoorPanel_Range | Glazing_Clear_3mm | 0.2 | 0.25
Non-Residential | Accommodation Function | 1975 - 1991 | scenario2 | post_calibration | doors | 6.5 | - | - | 2.5 | 2.5 | MediumRough | DoorPanel_Range | Glazing_Clear_3mm | 0.2 | 0.25
Non-Residential | Accommodation Function | 1975 - 1991 | scenario2 | pre_calibration | exterior_wall | 145 | 3.4 | 3.4 | 0.26 | 0.26 | MediumRough | Concrete_200mm | Glazing_Clear_3mm | 0.15 | 0.15
Non-Residential | Accommodation Function | 1975 - 1991 | scenario2 | post_calibration | exterior_wall | 145 | 3.4 | 3.4 | 0.26 | 0.26 | MediumRough | Concrete_200mm | Glazing_Clear_3mm | 0.15 | 0.15
Non-Residential | Accommodation Function | 1975 - 1991 | scenario2 | pre_calibration | flat_roof | 115 | 3.4 | 3.4 | 0.26 | 0.26 | MediumRough | Insulated_Roof_R5 | Glazing_Clear_3mm | 0.2 | 0.25
Non-Residential | Accommodation Function | 1975 - 1991 | scenario2 | post_calibration | flat_roof | 115 | 3.4 | 3.4 | 0.26 | 0.26 | MediumRough | Insulated_Roof_R5 | Glazing_Clear_3mm | 0.2 | 0.25
Non-Residential | Accommodation Function | 1975 - 1991 | scenario2 | pre_calibration | ground_floor | 85 | 3.4 | 3.4 | 0.25 | 0.25 | MediumRough | GroundContactFloor_Generic | Glazing_Clear_3mm | 0.15 | 0.15
Non-Residential | Accommodation Function | 1975 - 1991 | scenario2 | post_calibration | ground_floor | 85 | 3.4 | 3.4 | 0.25 | 0.25 | MediumRough | GroundContactFloor_Generic | Glazing_Clear_3mm | 0.15 | 0.15
Non-Residential | Accommodation Function | 1975 - 1991 | scenario2 | pre_calibration | inter_floor | 60 | 2 | 2 | 0.5 | 0.5 | MediumRough | InternalFloor_Generic |  | 0 | 0
Non-Residential | Accommodation Function | 1975 - 1991 | scenario2 | post_calibration | inter_floor | 60 | 2 | 2 | 0.5 | 0.5 | MediumRough | InternalFloor_Generic |  | 0 | 0
Non-Residential | Accommodation Function | 1975 - 1991 | scenario2 | pre_calibration | interior_wall | 50 | 1.5 | 1.5 | 0.67 | 0.67 | MediumRough | InteriorWall_Generic |  | 0 | 0
Non-Residential | Accommodation Function | 1975 - 1991 | scenario2 | post_calibration | interior_wall | 50 | 1.5 | 1.5 | 0.67 | 0.67 | MediumRough | InteriorWall_Generic |  | 0 | 0
Non-Residential | Accommodation Function | 1975 - 1991 | scenario2 | pre_calibration | windows | 16 | - | - | 2.5 | 2.5 | MediumRough | DoorPanel_Range | Glazing_Clear_3mm | 0.2 | 0.25
Non-Residential | Accommodation Function | 1975 - 1991 | scenario2 | post_calibration | windows | 16 | - | - | 2.5 | 2.5 | MediumRough | DoorPanel_Range | Glazing_Clear_3mm | 0.2 | 0.25
Non-Residential | Accommodation Function | 1992 - 2005 | scenario1 | pre_calibration | doors | 7 | - | - | 3.6 | 3.6 | MediumRough | DoorPanel_Range | Glazing_Clear_3mm | 0.22 | 0.27
Non-Residential | Accommodation Function | 1992 - 2005 | scenario1 | post_calibration | doors | 7 | - | - | 3.6 | 3.6 | MediumRough | DoorPanel_Range | Glazing_Clear_3mm | 0.22 | 0.27
Non-Residential | Accommodation Function | 1992 - 2005 | scenario1 | pre_calibration | exterior_wall | 140 | 3.6 | 3.6 | 0.3 | 0.3 | MediumRough | Concrete_200mm | Glazing_Clear_3mm | 0.18 | 0.18
Non-Residential | Accommodation Function | 1992 - 2005 | scenario1 | post_calibration | exterior_wall | 140 | 3.6 | 3.6 | 0.3 | 0.3 | MediumRough | Concrete_200mm | Glazing_Clear_3mm | 0.18 | 0.18
Non-Residential | Accommodation Function | 1992 - 2005 | scenario1 | pre_calibration | flat_roof | 120 | 3.6 | 3.6 | 0.3 | 0.3 | MediumRough | Insulated_Roof_R5 | Glazing_Clear_3mm | 0.22 | 0.27
Non-Residential | Accommodation Function | 1992 - 2005 | scenario1 | post_calibration | flat_roof | 120 | 3.6 | 3.6 | 0.3 | 0.3 | MediumRough | Insulated_Roof_R5 | Glazing_Clear_3mm | 0.22 | 0.27
Non-Residential | Accommodation Function | 1992 - 2005 | scenario1 | pre_calibration | ground_floor | 90 | 3.6 | 3.6 | 0.31 | 0.31 | MediumRough | GroundContactFloor_Generic | Glazing_Clear_3mm | 0.18 | 0.18
Non-Residential | Accommodation Function | 1992 - 2005 | scenario1 | post_calibration | ground_floor | 90 | 3.6 | 3.6 | 0.31 | 0.31 | MediumRough | GroundContactFloor_Generic | Glazing_Clear_3mm | 0.18 | 0.18
Non-Residential | Accommodation Function | 1992 - 2005 | scenario1 | pre_calibration | inter_floor | 60 | 2 | 2 | 0.5 | 0.5 | MediumRough | InternalFloor_Generic |  | 0 | 0
Non-Residential | Accommodation Function | 1992 - 2005 | scenario1 | post_calibration | inter_floor | 60 | 2 | 2 | 0.5 | 0.5 | MediumRough | InternalFloor_Generic |  | 0 | 0
Non-Residential | Accommodation Function | 1992 - 2005 | scenario1 | pre_calibration | interior_wall | 50 | 1.5 | 1.5 | 0.67 | 0.67 | MediumRough | InteriorWall_Generic |  | 0 | 0
Non-Residential | Accommodation Function | 1992 - 2005 | scenario1 | post_calibration | interior_wall | 50 | 1.5 | 1.5 | 0.67 | 0.67 | MediumRough | InteriorWall_Generic |  | 0 | 0
Non-Residential | Accommodation Function | 1992 - 2005 | scenario1 | pre_calibration | windows | 17 | - | - | 3.6 | 3.6 | MediumRough | DoorPanel_Range | Glazing_Clear_3mm | 0.22 | 0.27
Non-Residential | Accommodation Function | 1992 - 2005 | scenario1 | post_calibration | windows | 17 | - | - | 3.6 | 3.6 | MediumRough | DoorPanel_Range | Glazing_Clear_3mm | 0.22 | 0.27
Non-Residential | Accommodation Function | 1992 - 2005 | scenario2 | pre_calibration | doors | 7 | - | - | 2.7 | 2.7 | MediumRough | DoorPanel_Range | Glazing_Clear_3mm | 0.21 | 0.26
Non-Residential | Accommodation Function | 1992 - 2005 | scenario2 | post_calibration | doors | 7 | - | - | 2.7 | 2.7 | MediumRough | DoorPanel_Range | Glazing_Clear_3mm | 0.21 | 0.26
Non-Residential | Accommodation Function | 1992 - 2005 | scenario2 | pre_calibration | exterior_wall | 140 | 4 | 4 | 0.28 | 0.28 | MediumRough | Concrete_200mm | Glazing_Clear_3mm | 0.17 | 0.17
Non-Residential | Accommodation Function | 1992 - 2005 | scenario2 | post_calibration | exterior_wall | 140 | 4 | 4 | 0.28 | 0.28 | MediumRough | Concrete_200mm | Glazing_Clear_3mm | 0.17 | 0.17
Non-Residential | Accommodation Function | 1992 - 2005 | scenario2 | pre_calibration | flat_roof | 120 | 4 | 4 | 0.28 | 0.28 | MediumRough | Insulated_Roof_R5 | Glazing_Clear_3mm | 0.21 | 0.26
Non-Residential | Accommodation Function | 1992 - 2005 | scenario2 | post_calibration | flat_roof | 120 | 4 | 4 | 0.28 | 0.28 | MediumRough | Insulated_Roof_R5 | Glazing_Clear_3mm | 0.21 | 0.26
Non-Residential | Accommodation Function | 1992 - 2005 | scenario2 | pre_calibration | ground_floor | 90 | 4 | 4 | 0.27 | 0.27 | MediumRough | GroundContactFloor_Generic | Glazing_Clear_3mm | 0.17 | 0.17
Non-Residential | Accommodation Function | 1992 - 2005 | scenario2 | post_calibration | ground_floor | 90 | 4 | 4 | 0.27 | 0.27 | MediumRough | GroundContactFloor_Generic | Glazing_Clear_3mm | 0.17 | 0.17
Non-Residential | Accommodation Function | 1992 - 2005 | scenario2 | pre_calibration | inter_floor | 60 | 2 | 2 | 0.5 | 0.5 | MediumRough | InternalFloor_Generic |  | 0 | 0
Non-Residential | Accommodation Function | 1992 - 2005 | scenario2 | post_calibration | inter_floor | 60 | 2 | 2 | 0.5 | 0.5 | MediumRough | InternalFloor_Generic |  | 0 | 0
Non-Residential | Accommodation Function | 1992 - 2005 | scenario2 | pre_calibration | interior_wall | 50 | 1.5 | 1.5 | 0.67 | 0.67 | MediumRough | InteriorWall_Generic |  | 0 | 0
Non-Residential | Accommodation Function | 1992 - 2005 | scenario2 | post_calibration | interior_wall | 50 | 1.5 | 1.5 | 0.67 | 0.67 | MediumRough | InteriorWall_Generic |  | 0 | 0
Non-Residential | Accommodation Function | 1992 - 2005 | scenario2 | pre_calibration | windows | 17 | - | - | 2.7 | 2.7 | MediumRough | DoorPanel_Range | Glazing_Clear_3mm | 0.21 | 0.26
Non-Residential | Accommodation Function | 1992 - 2005 | scenario2 | post_calibration | windows | 17 | - | - | 2.7 | 2.7 | MediumRough | DoorPanel_Range | Glazing_Clear_3mm | 0.21 | 0.26
Non-Residential | Accommodation Function | 2006 - 2014 | scenario1 | pre_calibration | doors | 7.5 | - | - | 3.3 | 3.3 | MediumRough | DoorPanel_Range | Glazing_Clear_3mm | 0.23 | 0.28
Non-Residential | Accommodation Function | 2006 - 2014 | scenario1 | post_calibration | doors | 7.5 | - | - | 3.3 | 3.3 | MediumRough | DoorPanel_Range | Glazing_Clear_3mm | 0.23 | 0.28
Non-Residential | Accommodation Function | 2006 - 2014 | scenario1 | pre_calibration | exterior_wall | 145 | 3.3 | 3.3 | 0.3 | 0.3 | MediumRough | Concrete_200mm | Glazing_Clear_3mm | 0.2 | 0.2
Non-Residential | Accommodation Function | 2006 - 2014 | scenario1 | post_calibration | exterior_wall | 145 | 3.3 | 3.3 | 0.3 | 0.3 | MediumRough | Concrete_200mm | Glazing_Clear_3mm | 0.2 | 0.2
Non-Residential | Accommodation Function | 2006 - 2014 | scenario1 | pre_calibration | flat_roof | 115 | 3.3 | 3.3 | 0.3 | 0.3 | MediumRough | Insulated_Roof_R5 | Glazing_Clear_3mm | 0.23 | 0.28
Non-Residential | Accommodation Function | 2006 - 2014 | scenario1 | post_calibration | flat_roof | 115 | 3.3 | 3.3 | 0.3 | 0.3 | MediumRough | Insulated_Roof_R5 | Glazing_Clear_3mm | 0.23 | 0.28
Non-Residential | Accommodation Function | 2006 - 2014 | scenario1 | pre_calibration | ground_floor | 95 | 3.3 | 3.3 | 0.3 | 0.3 | MediumRough | GroundContactFloor_Generic | Glazing_Clear_3mm | 0.2 | 0.2
Non-Residential | Accommodation Function | 2006 - 2014 | scenario1 | post_calibration | ground_floor | 95 | 3.3 | 3.3 | 0.3 | 0.3 | MediumRough | GroundContactFloor_Generic | Glazing_Clear_3mm | 0.2 | 0.2
Non-Residential | Accommodation Function | 2006 - 2014 | scenario1 | pre_calibration | inter_floor | 60 | 2 | 2 | 0.5 | 0.5 | MediumRough | InternalFloor_Generic |  | 0 | 0
Non-Residential | Accommodation Function | 2006 - 2014 | scenario1 | post_calibration | inter_floor | 60 | 2 | 2 | 0.5 | 0.5 | MediumRough | InternalFloor_Generic |  | 0 | 0
Non-Residential | Accommodation Function | 2006 - 2014 | scenario1 | pre_calibration | interior_wall | 50 | 1.5 | 1.5 | 0.67 | 0.67 | MediumRough | InteriorWall_Generic |  | 0 | 0
Non-Residential | Accommodation Function | 2006 - 2014 | scenario1 | post_calibration | interior_wall | 50 | 1.5 | 1.5 | 0.67 | 0.67 | MediumRough | InteriorWall_Generic |  | 0 | 0
Non-Residential | Accommodation Function | 2006 - 2014 | scenario1 | pre_calibration | windows | 18 | - | - | 3.3 | 3.3 | MediumRough | DoorPanel_Range | Glazing_Clear_3mm | 0.23 | 0.28
Non-Residential | Accommodation Function | 2006 - 2014 | scenario1 | post_calibration | windows | 18 | - | - | 3.3 | 3.3 | MediumRough | DoorPanel_Range | Glazing_Clear_3mm | 0.23 | 0.28
Non-Residential | Accommodation Function | 2006 - 2014 | scenario2 | pre_calibration | doors | 7.5 | - | - | 2.7 | 2.7 | MediumRough | DoorPanel_Range | Glazing_Clear_3mm | 0.22 | 0.27
Non-Residential | Accommodation Function | 2006 - 2014 | scenario2 | post_calibration | doors | 7.5 | - | - | 2.7 | 2.7 | MediumRough | DoorPanel_Range | Glazing_Clear_3mm | 0.22 | 0.27
Non-Residential | Accommodation Function | 2006 - 2014 | scenario2 | pre_calibration | exterior_wall | 145 | 3.8 | 3.8 | 0.37 | 0.37 | MediumRough | Concrete_200mm | Glazing_Clear_3mm | 0.19 | 0.19
Non-Residential | Accommodation Function | 2006 - 2014 | scenario2 | post_calibration | exterior_wall | 145 | 3.8 | 3.8 | 0.37 | 0.37 | MediumRough | Concrete_200mm | Glazing_Clear_3mm | 0.19 | 0.19
Non-Residential | Accommodation Function | 2006 - 2014 | scenario2 | pre_calibration | flat_roof | 115 | 3.8 | 3.8 | 0.37 | 0.37 | MediumRough | Insulated_Roof_R5 | Glazing_Clear_3mm | 0.22 | 0.27
Non-Residential | Accommodation Function | 2006 - 2014 | scenario2 | post_calibration | flat_roof | 115 | 3.8 | 3.8 | 0.37 | 0.37 | MediumRough | Insulated_Roof_R5 | Glazing_Clear_3mm | 0.22 | 0.27
Non-Residential | Accommodation Function | 2006 - 2014 | scenario2 | pre_calibration | ground_floor | 95 | 3.8 | 3.8 | 0.28 | 0.28 | MediumRough | GroundContactFloor_Generic | Glazing_Clear_3mm | 0.19 | 0.19
Non-Residential | Accommodation Function | 2006 - 2014 | scenario2 | post_calibration | ground_floor | 95 | 3.8 | 3.8 | 0.28 | 0.28 | MediumRough | GroundContactFloor_Generic | Glazing_Clear_3mm | 0.19 | 0.19
Non-Residential | Accommodation Function | 2006 - 2014 | scenario2 | pre_calibration | inter_floor | 60 | 2 | 2 | 0.5 | 0.5 | MediumRough | InternalFloor_Generic |  | 0 | 0
Non-Residential | Accommodation Function | 2006 - 2014 | scenario2 | post_calibration | inter_floor | 60 | 2 | 2 | 0.5 | 0.5 | MediumRough | InternalFloor_Generic |  | 0 | 0
Non-Residential | Accommodation Function | 2006 - 2014 | scenario2 | pre_calibration | interior_wall | 50 | 1.5 | 1.5 | 0.67 | 0.67 | MediumRough | InteriorWall_Generic |  | 0 | 0
Non-Residential | Accommodation Function | 2006 - 2014 | scenario2 | post_calibration | interior_wall | 50 | 1.5 | 1.5 | 0.67 | 0.67 | MediumRough | InteriorWall_Generic |  | 0 | 0
Non-Residential | Accommodation Function | 2006 - 2014 | scenario2 | pre_calibration | windows | 18 | - | - | 2.7 | 2.7 | MediumRough | DoorPanel_Range | Glazing_Clear_3mm | 0.22 | 0.27
Non-Residential | Accommodation Function | 2006 - 2014 | scenario2 | post_calibration | windows | 18 | - | - | 2.7 | 2.7 | MediumRough | DoorPanel_Range | Glazing_Clear_3mm | 0.22 | 0.27
Non-Residential | Accommodation Function | 2015 and later | scenario1 | pre_calibration | doors | 8 | - | - | 3 | 3 | MediumRough | DoorPanel_Range | Glazing_Clear_3mm | 0.25 | 0.3
Non-Residential | Accommodation Function | 2015 and later | scenario1 | post_calibration | doors | 8 | - | - | 3 | 3 | MediumRough | DoorPanel_Range | Glazing_Clear_3mm | 0.25 | 0.3
Non-Residential | Accommodation Function | 2015 and later | scenario1 | pre_calibration | exterior_wall | 150 | 3 | 3 | 0.37 | 0.37 | MediumRough | Concrete_200mm | Glazing_Clear_3mm | 0.22 | 0.22
Non-Residential | Accommodation Function | 2015 and later | scenario1 | post_calibration | exterior_wall | 150 | 3 | 3 | 0.37 | 0.37 | MediumRough | Concrete_200mm | Glazing_Clear_3mm | 0.22 | 0.22
Non-Residential | Accommodation Function | 2015 and later | scenario1 | pre_calibration | flat_roof | 120 | 3 | 3 | 0.37 | 0.37 | MediumRough | Insulated_Roof_R5 | Glazing_Clear_3mm | 0.25 | 0.3
Non-Residential | Accommodation Function | 2015 and later | scenario1 | post_calibration | flat_roof | 120 | 3 | 3 | 0.37 | 0.37 | MediumRough | Insulated_Roof_R5 | Glazing_Clear_3mm | 0.25 | 0.3
Non-Residential | Accommodation Function | 2015 and later | scenario1 | pre_calibration | ground_floor | 100 | 3 | 3 | 0.35 | 0.35 | MediumRough | GroundContactFloor_Generic | Glazing_Clear_3mm | 0.22 | 0.22
Non-Residential | Accommodation Function | 2015 and later | scenario1 | post_calibration | ground_floor | 100 | 3 | 3 | 0.35 | 0.35 | MediumRough | GroundContactFloor_Generic | Glazing_Clear_3mm | 0.22 | 0.22
Non-Residential | Accommodation Function | 2015 and later | scenario1 | pre_calibration | inter_floor | 60 | 2 | 2 | 0.5 | 0.5 | MediumRough | InternalFloor_Generic |  | 0 | 0
Non-Residential | Accommodation Function | 2015 and later | scenario1 | post_calibration | inter_floor | 60 | 2 | 2 | 0.5 | 0.5 | MediumRough | InternalFloor_Generic |  | 0 | 0
Non-Residential | Accommodation Function | 2015 and later | scenario1 | pre_calibration | interior_wall | 50 | 1.5 | 1.5 | 0.67 | 0.67 | MediumRough | InteriorWall_Generic |  | 0 | 0
Non-Residential | Accommodation Function | 2015 and later | scenario1 | post_calibration | interior_wall | 50 | 1.5 | 1.5 | 0.67 | 0.67 | MediumRough | InteriorWall_Generic |  | 0 | 0
Non-Residential | Accommodation Function | 2015 and later | scenario1 | pre_calibration | windows | 20 | - | - | 3 | 3 | MediumRough | DoorPanel_Range | Glazing_Clear_3mm | 0.25 | 0.3
Non-Residential | Accommodation Function | 2015 and later | scenario1 | post_calibration | windows | 20 | - | - | 3 | 3 | MediumRough | DoorPanel_Range | Glazing_Clear_3mm | 0.25 | 0.3
Non-Residential | Accommodation Function | 2015 and later | scenario2 | pre_calibration | doors | 8 | - | - | 2.5 | 2.5 | MediumRough | DoorPanel_Range | Glazing_Clear_3mm | 0.24 | 0.29
Non-Residential | Accommodation Function | 2015 and later | scenario2 | post_calibration | doors | 8 | - | - | 2.5 | 2.5 | MediumRough | DoorPanel_Range | Glazing_Clear_3mm | 0.24 | 0.29
Non-Residential | Accommodation Function | 2015 and later | scenario2 | pre_calibration | exterior_wall | 150 | 3.5 | 3.5 | 0.33 | 0.33 | MediumRough | Concrete_200mm | Glazing_Clear_3mm | 0.21 | 0.21
Non-Residential | Accommodation Function | 2015 and later | scenario2 | post_calibration | exterior_wall | 150 | 3.5 | 3.5 | 0.33 | 0.33 | MediumRough | Concrete_200mm | Glazing_Clear_3mm | 0.21 | 0.21
Non-Residential | Accommodation Function | 2015 and later | scenario2 | pre_calibration | flat_roof | 120 | 3.5 | 3.5 | 0.33 | 0.33 | MediumRough | Insulated_Roof_R5 | Glazing_Clear_3mm | 0.24 | 0.29
Non-Residential | Accommodation Function | 2015 and later | scenario2 | post_calibration | flat_roof | 120 | 3.5 | 3.5 | 0.33 | 0.33 | MediumRough | Insulated_Roof_R5 | Glazing_Clear_3mm | 0.24 | 0.29
Non-Residential | Accommodation Function | 2015 and later | scenario2 | pre_calibration | ground_floor | 100 | 3.5 | 3.5 | 0.25 | 0.25 | MediumRough | GroundContactFloor_Generic | Glazing_Clear_3mm | 0.21 | 0.21
Non-Residential | Accommodation Function | 2015 and later | scenario2 | post_calibration | ground_floor | 100 | 3.5 | 3.5 | 0.25 | 0.25 | MediumRough | GroundContactFloor_Generic | Glazing_Clear_3mm | 0.21 | 0.21
Non-Residential | Accommodation Function | 2015 and later | scenario2 | pre_calibration | inter_floor | 60 | 2 | 2 | 0.5 | 0.5 | MediumRough | InternalFloor_Generic |  | 0 | 0
Non-Residential | Accommodation Function | 2015 and later | scenario2 | post_calibration | inter_floor | 60 | 2 | 2 | 0.5 | 0.5 | MediumRough | InternalFloor_Generic |  | 0 | 0
Non-Residential | Accommodation Function | 2015 and later | scenario2 | pre_calibration | interior_wall | 50 | 1.5 | 1.5 | 0.67 | 0.67 | MediumRough | InteriorWall_Generic |  | 0 | 0
Non-Residential | Accommodation Function | 2015 and later | scenario2 | post_calibration | interior_wall | 50 | 1.5 | 1.5 | 0.67 | 0.67 | MediumRough | InteriorWall_Generic |  | 0 | 0
Non-Residential | Accommodation Function | 2015 and later | scenario2 | pre_calibration | windows | 20 | - | - | 2.5 | 2.5 | MediumRough | DoorPanel_Range | Glazing_Clear_3mm | 0.24 | 0.29
Non-Residential | Accommodation Function | 2015 and later | scenario2 | post_calibration | windows | 20 | - | - | 2.5 | 2.5 | MediumRough | DoorPanel_Range | Glazing_Clear_3mm | 0.24 | 0.29
Non-Residential | Cell Function | < 1945 | scenario1 | pre_calibration | doors | 9 | - | - | 2.5 | 2.5 | MediumRough | DoorPanel_Range | Glazing_Clear_3mm | 0.18 | 0.23
Non-Residential | Cell Function | < 1945 | scenario1 | post_calibration | doors | 9 | - | - | 2.5 | 2.5 | MediumRough | DoorPanel_Range | Glazing_Clear_3mm | 0.18 | 0.23
Non-Residential | Cell Function | < 1945 | scenario1 | pre_calibration | exterior_wall | 160 | 2.5 | 2.5 | 0.18 | 0.18 | MediumRough | Concrete_200mm | Glazing_Clear_3mm | 0.09 | 0.09
Non-Residential | Cell Function | < 1945 | scenario1 | post_calibration | exterior_wall | 160 | 2.5 | 2.5 | 0.18 | 0.18 | MediumRough | Concrete_200mm | Glazing_Clear_3mm | 0.09 | 0.09
Non-Residential | Cell Function | < 1945 | scenario1 | pre_calibration | flat_roof | 130 | 2.5 | 2.5 | 0.18 | 0.18 | MediumRough | Insulated_Roof_R5 | Glazing_Clear_3mm | 0.18 | 0.23
Non-Residential | Cell Function | < 1945 | scenario1 | post_calibration | flat_roof | 130 | 2.5 | 2.5 | 0.18 | 0.18 | MediumRough | Insulated_Roof_R5 | Glazing_Clear_3mm | 0.18 | 0.23
Non-Residential | Cell Function | < 1945 | scenario1 | pre_calibration | ground_floor | 70 | 2.5 | 2.5 | 0.2 | 0.2 | MediumRough | GroundContactFloor_Generic | Glazing_Clear_3mm | 0.09 | 0.09
Non-Residential | Cell Function | < 1945 | scenario1 | post_calibration | ground_floor | 70 | 2.5 | 2.5 | 0.2 | 0.2 | MediumRough | GroundContactFloor_Generic | Glazing_Clear_3mm | 0.09 | 0.09
Non-Residential | Cell Function | < 1945 | scenario1 | pre_calibration | inter_floor | 60 | 2 | 2 | 0.5 | 0.5 | MediumRough | InternalFloor_Generic |  | 0 | 0
Non-Residential | Cell Function | < 1945 | scenario1 | post_calibration | inter_floor | 60 | 2 | 2 | 0.5 | 0.5 | MediumRough | InternalFloor_Generic |  | 0 | 0
Non-Residential | Cell Function | < 1945 | scenario1 | pre_calibration | interior_wall | 50 | 1.5 | 1.5 | 0.67 | 0.67 | MediumRough | InteriorWall_Generic |  | 0 | 0
Non-Residential | Cell Function | < 1945 | scenario1 | post_calibration | interior_wall | 50 | 1.5 | 1.5 | 0.67 | 0.67 | MediumRough | InteriorWall_Generic |  | 0 | 0
Non-Residential | Cell Function | < 1945 | scenario1 | pre_calibration | windows | 20 | - | - | 2.5 | 2.5 | MediumRough | DoorPanel_Range | Glazing_Clear_3mm | 0.18 | 0.23
Non-Residential | Cell Function | < 1945 | scenario1 | post_calibration | windows | 20 | - | - | 2.5 | 2.5 | MediumRough | DoorPanel_Range | Glazing_Clear_3mm | 0.18 | 0.23
Non-Residential | Cell Function | < 1945 | scenario2 | pre_calibration | doors | 9 | - | - | 1.8 | 1.8 | MediumRough | DoorPanel_Range | Glazing_Clear_3mm | 0.17 | 0.22
Non-Residential | Cell Function | < 1945 | scenario2 | post_calibration | doors | 9 | - | - | 1.8 | 1.8 | MediumRough | DoorPanel_Range | Glazing_Clear_3mm | 0.17 | 0.22
Non-Residential | Cell Function | < 1945 | scenario2 | pre_calibration | exterior_wall | 160 | 3 | 3 | 0.17 | 0.17 | MediumRough | Concrete_200mm | Glazing_Clear_3mm | 0.08 | 0.08
Non-Residential | Cell Function | < 1945 | scenario2 | post_calibration | exterior_wall | 160 | 3 | 3 | 0.17 | 0.17 | MediumRough | Concrete_200mm | Glazing_Clear_3mm | 0.08 | 0.08
Non-Residential | Cell Function | < 1945 | scenario2 | pre_calibration | flat_roof | 130 | 3 | 3 | 0.17 | 0.17 | MediumRough | Insulated_Roof_R5 | Glazing_Clear_3mm | 0.17 | 0.22
Non-Residential | Cell Function | < 1945 | scenario2 | post_calibration | flat_roof | 130 | 3 | 3 | 0.17 | 0.17 | MediumRough | Insulated_Roof_R5 | Glazing_Clear_3mm | 0.17 | 0.22
Non-Residential | Cell Function | < 1945 | scenario2 | pre_calibration | ground_floor | 70 | 3 | 3 | 0.17 | 0.17 | MediumRough | GroundContactFloor_Generic | Glazing_Clear_3mm | 0.08 | 0.08
Non-Residential | Cell Function | < 1945 | scenario2 | post_calibration | ground_floor | 70 | 3 | 3 | 0.17 | 0.17 | MediumRough | GroundContactFloor_Generic | Glazing_Clear_3mm | 0.08 | 0.08
Non-Residential | Cell Function | < 1945 | scenario2 | pre_calibration | inter_floor | 60 | 2 | 2 | 0.5 | 0.5 | MediumRough | InternalFloor_Generic |  | 0 | 0
Non-Residential | Cell Function | < 1945 | scenario2 | post_calibration | inter_floor | 60 | 2 | 2 | 0.5 | 0.5 | MediumRough | InternalFloor_Generic |  | 0 | 0
Non-Residential | Cell Function | < 1945 | scenario2 | pre_calibration | interior_wall | 50 | 1.5 | 1.5 | 0.67 | 0.67 | MediumRough | InteriorWall_Generic |  | 0 | 0
Non-Residential | Cell Function | < 1945 | scenario2 | post_calibration | interior_wall | 50 | 1.5 | 1.5 | 0.67 | 0.67 | MediumRough | InteriorWall_Generic |  | 0 | 0
Non-Residential | Cell Function | < 1945 | scenario2 | pre_calibration | windows | 20 | - | - | 1.8 | 1.8 | MediumRough | DoorPanel_Range | Glazing_Clear_3mm | 0.17 | 0.22
Non-Residential | Cell Function | < 1945 | scenario2 | post_calibration | windows | 20 | - | - | 1.8 | 1.8 | MediumRough | DoorPanel_Range | Glazing_Clear_3mm | 0.17 | 0.22
Non-Residential | Cell Function | 1945 - 1964 | scenario1 | pre_calibration | doors | 9.5 | - | - | 2.7 | 2.7 | MediumRough | DoorPanel_Range | Glazing_Clear_3mm | 0.19 | 0.24
Non-Residential | Cell Function | 1945 - 1964 | scenario1 | post_calibration | doors | 9.5 | - | - | 2.7 | 2.7 | MediumRough | DoorPanel_Range | Glazing_Clear_3mm | 0.19 | 0.24
Non-Residential | Cell Function | 1945 - 1964 | scenario1 | pre_calibration | exterior_wall | 155 | 2.7 | 2.7 | 0.2 | 0.2 | MediumRough | Concrete_200mm | Glazing_Clear_3mm | 0.11 | 0.11
Non-Residential | Cell Function | 1945 - 1964 | scenario1 | post_calibration | exterior_wall | 155 | 2.7 | 2.7 | 0.2 | 0.2 | MediumRough | Concrete_200mm | Glazing_Clear_3mm | 0.11 | 0.11
Non-Residential | Cell Function | 1945 - 1964 | scenario1 | pre_calibration | flat_roof | 125 | 2.7 | 2.7 | 0.2 | 0.2 | MediumRough | Insulated_Roof_R5 | Glazing_Clear_3mm | 0.19 | 0.24
Non-Residential | Cell Function | 1945 - 1964 | scenario1 | post_calibration | flat_roof | 125 | 2.7 | 2.7 | 0.2 | 0.2 | MediumRough | Insulated_Roof_R5 | Glazing_Clear_3mm | 0.19 | 0.24
Non-Residential | Cell Function | 1945 - 1964 | scenario1 | pre_calibration | ground_floor | 75 | 2.7 | 2.7 | 0.22 | 0.22 | MediumRough | GroundContactFloor_Generic | Glazing_Clear_3mm | 0.11 | 0.11
Non-Residential | Cell Function | 1945 - 1964 | scenario1 | post_calibration | ground_floor | 75 | 2.7 | 2.7 | 0.22 | 0.22 | MediumRough | GroundContactFloor_Generic | Glazing_Clear_3mm | 0.11 | 0.11
Non-Residential | Cell Function | 1945 - 1964 | scenario1 | pre_calibration | inter_floor | 60 | 2 | 2 | 0.5 | 0.5 | MediumRough | InternalFloor_Generic |  | 0 | 0
Non-Residential | Cell Function | 1945 - 1964 | scenario1 | post_calibration | inter_floor | 60 | 2 | 2 | 0.5 | 0.5 | MediumRough | InternalFloor_Generic |  | 0 | 0
Non-Residential | Cell Function | 1945 - 1964 | scenario1 | pre_calibration | interior_wall | 50 | 1.5 | 1.5 | 0.67 | 0.67 | MediumRough | InteriorWall_Generic |  | 0 | 0
Non-Residential | Cell Function | 1945 - 1964 | scenario1 | post_calibration | interior_wall | 50 | 1.5 | 1.5 | 0.67 | 0.67 | MediumRough | InteriorWall_Generic |  | 0 | 0
Non-Residential | Cell Function | 1945 - 1964 | scenario1 | pre_calibration | windows | 22 | - | - | 2.7 | 2.7 | MediumRough | DoorPanel_Range | Glazing_Clear_3mm | 0.19 | 0.24
Non-Residential | Cell Function | 1945 - 1964 | scenario1 | post_calibration | windows | 22 | - | - | 2.7 | 2.7 | MediumRough | DoorPanel_Range | Glazing_Clear_3mm | 0.19 | 0.24
Non-Residential | Cell Function | 1945 - 1964 | scenario2 | pre_calibration | doors | 9.5 | - | - | 2 | 2 | MediumRough | DoorPanel_Range | Glazing_Clear_3mm | 0.18 | 0.23
Non-Residential | Cell Function | 1945 - 1964 | scenario2 | post_calibration | doors | 9.5 | - | - | 2 | 2 | MediumRough | DoorPanel_Range | Glazing_Clear_3mm | 0.18 | 0.23
Non-Residential | Cell Function | 1945 - 1964 | scenario2 | pre_calibration | exterior_wall | 155 | 3 | 3 | 0.19 | 0.19 | MediumRough | Concrete_200mm | Glazing_Clear_3mm | 0.1 | 0.1
Non-Residential | Cell Function | 1945 - 1964 | scenario2 | post_calibration | exterior_wall | 155 | 3 | 3 | 0.19 | 0.19 | MediumRough | Concrete_200mm | Glazing_Clear_3mm | 0.1 | 0.1
Non-Residential | Cell Function | 1945 - 1964 | scenario2 | pre_calibration | flat_roof | 125 | 3 | 3 | 0.19 | 0.19 | MediumRough | Insulated_Roof_R5 | Glazing_Clear_3mm | 0.18 | 0.23
Non-Residential | Cell Function | 1945 - 1964 | scenario2 | post_calibration | flat_roof | 125 | 3 | 3 | 0.19 | 0.19 | MediumRough | Insulated_Roof_R5 | Glazing_Clear_3mm | 0.18 | 0.23
Non-Residential | Cell Function | 1945 - 1964 | scenario2 | pre_calibration | ground_floor | 75 | 3 | 3 | 0.19 | 0.19 | MediumRough | GroundContactFloor_Generic | Glazing_Clear_3mm | 0.1 | 0.1
Non-Residential | Cell Function | 1945 - 1964 | scenario2 | post_calibration | ground_floor | 75 | 3 | 3 | 0.19 | 0.19 | MediumRough | GroundContactFloor_Generic | Glazing_Clear_3mm | 0.1 | 0.1
Non-Residential | Cell Function | 1945 - 1964 | scenario2 | pre_calibration | inter_floor | 60 | 2 | 2 | 0.5 | 0.5 | MediumRough | InternalFloor_Generic |  | 0 | 0
Non-Residential | Cell Function | 1945 - 1964 | scenario2 | post_calibration | inter_floor | 60 | 2 | 2 | 0.5 | 0.5 | MediumRough | InternalFloor_Generic |  | 0 | 0
Non-Residential | Cell Function | 1945 - 1964 | scenario2 | pre_calibration | interior_wall | 50 | 1.5 | 1.5 | 0.67 | 0.67 | MediumRough | InteriorWall_Generic |  | 0 | 0
Non-Residential | Cell Function | 1945 - 1964 | scenario2 | post_calibration | interior_wall | 50 | 1.5 | 1.5 | 0.67 | 0.67 | MediumRough | InteriorWall_Generic |  | 0 | 0
Non-Residential | Cell Function | 1945 - 1964 | scenario2 | pre_calibration | windows | 22 | - | - | 2 | 2 | MediumRough | DoorPanel_Range | Glazing_Clear_3mm | 0.18 | 0.23
Non-Residential | Cell Function | 1945 - 1964 | scenario2 | post_calibration | windows | 22 | - | - | 2 | 2 | MediumRough | DoorPanel_Range | Glazing_Clear_3mm | 0.18 | 0.23
Non-Residential | Cell Function | 1965 - 1974 | scenario1 | pre_calibration | doors | 10 | - | - | 3.2 | 3.2 | MediumRough | DoorPanel_Range | Glazing_Clear_3mm | 0.2 | 0.25
Non-Residential | Cell Function | 1965 - 1974 | scenario1 | post_calibration | doors | 10 | - | - | 3.2 | 3.2 | MediumRough | DoorPanel_Range | Glazing_Clear_3mm | 0.2 | 0.25
Non-Residential | Cell Function | 1965 - 1974 | scenario1 | pre_calibration | exterior_wall | 160 | 3.2 | 3.2 | 0.25 | 0.25 | MediumRough | Concrete_200mm | Glazing_Clear_3mm | 0.14 | 0.14
Non-Residential | Cell Function | 1965 - 1974 | scenario1 | post_calibration | exterior_wall | 160 | 3.2 | 3.2 | 0.25 | 0.25 | MediumRough | Concrete_200mm | Glazing_Clear_3mm | 0.14 | 0.14
Non-Residential | Cell Function | 1965 - 1974 | scenario1 | pre_calibration | flat_roof | 130 | 3.2 | 3.2 | 0.25 | 0.25 | MediumRough | Insulated_Roof_R5 | Glazing_Clear_3mm | 0.2 | 0.25
Non-Residential | Cell Function | 1965 - 1974 | scenario1 | post_calibration | flat_roof | 130 | 3.2 | 3.2 | 0.25 | 0.25 | MediumRough | Insulated_Roof_R5 | Glazing_Clear_3mm | 0.2 | 0.25
Non-Residential | Cell Function | 1965 - 1974 | scenario1 | pre_calibration | ground_floor | 80 | 3.2 | 3.2 | 0.26 | 0.26 | MediumRough | GroundContactFloor_Generic | Glazing_Clear_3mm | 0.14 | 0.14
Non-Residential | Cell Function | 1965 - 1974 | scenario1 | post_calibration | ground_floor | 80 | 3.2 | 3.2 | 0.26 | 0.26 | MediumRough | GroundContactFloor_Generic | Glazing_Clear_3mm | 0.14 | 0.14
Non-Residential | Cell Function | 1965 - 1974 | scenario1 | pre_calibration | inter_floor | 60 | 2 | 2 | 0.5 | 0.5 | MediumRough | InternalFloor_Generic |  | 0 | 0
Non-Residential | Cell Function | 1965 - 1974 | scenario1 | post_calibration | inter_floor | 60 | 2 | 2 | 0.5 | 0.5 | MediumRough | InternalFloor_Generic |  | 0 | 0
Non-Residential | Cell Function | 1965 - 1974 | scenario1 | pre_calibration | interior_wall | 50 | 1.5 | 1.5 | 0.67 | 0.67 | MediumRough | InteriorWall_Generic |  | 0 | 0
Non-Residential | Cell Function | 1965 - 1974 | scenario1 | post_calibration | interior_wall | 50 | 1.5 | 1.5 | 0.67 | 0.67 | MediumRough | InteriorWall_Generic |  | 0 | 0
Non-Residential | Cell Function | 1965 - 1974 | scenario1 | pre_calibration | windows | 25 | - | - | 3.2 | 3.2 | MediumRough | DoorPanel_Range | Glazing_Clear_3mm | 0.2 | 0.25
Non-Residential | Cell Function | 1965 - 1974 | scenario1 | post_calibration | windows | 25 | - | - | 3.2 | 3.2 | MediumRough | DoorPanel_Range | Glazing_Clear_3mm | 0.2 | 0.25
Non-Residential | Cell Function | 1965 - 1974 | scenario2 | pre_calibration | doors | 10 | - | - | 2.5 | 2.5 | MediumRough | DoorPanel_Range | Glazing_Clear_3mm | 0.19 | 0.24
Non-Residential | Cell Function | 1965 - 1974 | scenario2 | post_calibration | doors | 10 | - | - | 2.5 | 2.5 | MediumRough | DoorPanel_Range | Glazing_Clear_3mm | 0.19 | 0.24
Non-Residential | Cell Function | 1965 - 1974 | scenario2 | pre_calibration | exterior_wall | 160 | 3.5 | 3.5 | 0.23 | 0.23 | MediumRough | Concrete_200mm | Glazing_Clear_3mm | 0.13 | 0.13
Non-Residential | Cell Function | 1965 - 1974 | scenario2 | post_calibration | exterior_wall | 160 | 3.5 | 3.5 | 0.23 | 0.23 | MediumRough | Concrete_200mm | Glazing_Clear_3mm | 0.13 | 0.13
Non-Residential | Cell Function | 1965 - 1974 | scenario2 | pre_calibration | flat_roof | 130 | 3.5 | 3.5 | 0.23 | 0.23 | MediumRough | Insulated_Roof_R5 | Glazing_Clear_3mm | 0.19 | 0.24
Non-Residential | Cell Function | 1965 - 1974 | scenario2 | post_calibration | flat_roof | 130 | 3.5 | 3.5 | 0.23 | 0.23 | MediumRough | Insulated_Roof_R5 | Glazing_Clear_3mm | 0.19 | 0.24
Non-Residential | Cell Function | 1965 - 1974 | scenario2 | pre_calibration | ground_floor | 80 | 3.5 | 3.5 | 0.23 | 0.23 | MediumRough | GroundContactFloor_Generic | Glazing_Clear_3mm | 0.13 | 0.13
Non-Residential | Cell Function | 1965 - 1974 | scenario2 | post_calibration | ground_floor | 80 | 3.5 | 3.5 | 0.23 | 0.23 | MediumRough | GroundContactFloor_Generic | Glazing_Clear_3mm | 0.13 | 0.13
Non-Residential | Cell Function | 1965 - 1974 | scenario2 | pre_calibration | inter_floor | 60 | 2 | 2 | 0.5 | 0.5 | MediumRough | InternalFloor_Generic |  | 0 | 0
Non-Residential | Cell Function | 1965 - 1974 | scenario2 | post_calibration | inter_floor | 60 | 2 | 2 | 0.5 | 0.5 | MediumRough | InternalFloor_Generic |  | 0 | 0
Non-Residential | Cell Function | 1965 - 1974 | scenario2 | pre_calibration | interior_wall | 50 | 1.5 | 1.5 | 0.67 | 0.67 | MediumRough | InteriorWall_Generic |  | 0 | 0
Non-Residential | Cell Function | 1965 - 1974 | scenario2 | post_calibration | interior_wall | 50 | 1.5 | 1.5 | 0.67 | 0.67 | MediumRough | InteriorWall_Generic |  | 0 | 0
Non-Residential | Cell Function | 1965 - 1974 | scenario2 | pre_calibration | windows | 25 | - | - | 2.5 | 2.5 | MediumRough | DoorPanel_Range | Glazing_Clear_3mm | 0.19 | 0.24
Non-Residential | Cell Function | 1965 - 1974 | scenario2 | post_calibration | windows | 25 | - | - | 2.5 | 2.5 | MediumRough | DoorPanel_Range | Glazing_Clear_3mm | 0.19 | 0.24
Non-Residential | Cell Function | 1975 - 1991 | scenario1 | pre_calibration | doors | 8.5 | - | - | 3.4 | 3.4 | MediumRough | DoorPanel_Range | Glazing_Clear_3mm | 0.21 | 0.26
Non-Residential | Cell Function | 1975 - 1991 | scenario1 | post_calibration | doors | 8.5 | - | - | 3.4 | 3.4 | MediumRough | DoorPanel_Range | Glazing_Clear_3mm | 0.21 | 0.26
Non-Residential | Cell Function | 1975 - 1991 | scenario1 | pre_calibration | exterior_wall | 145 | 3.4 | 3.4 | 0.27 | 0.27 | MediumRough | Concrete_200mm | Glazing_Clear_3mm | 0.16 | 0.16
Non-Residential | Cell Function | 1975 - 1991 | scenario1 | post_calibration | exterior_wall | 145 | 3.4 | 3.4 | 0.27 | 0.27 | MediumRough | Concrete_200mm | Glazing_Clear_3mm | 0.16 | 0.16
Non-Residential | Cell Function | 1975 - 1991 | scenario1 | pre_calibration | flat_roof | 115 | 3.4 | 3.4 | 0.27 | 0.27 | MediumRough | Insulated_Roof_R5 | Glazing_Clear_3mm | 0.21 | 0.26
Non-Residential | Cell Function | 1975 - 1991 | scenario1 | post_calibration | flat_roof | 115 | 3.4 | 3.4 | 0.27 | 0.27 | MediumRough | Insulated_Roof_R5 | Glazing_Clear_3mm | 0.21 | 0.26
Non-Residential | Cell Function | 1975 - 1991 | scenario1 | pre_calibration | ground_floor | 85 | 3.4 | 3.4 | 0.29 | 0.29 | MediumRough | GroundContactFloor_Generic | Glazing_Clear_3mm | 0.16 | 0.16
Non-Residential | Cell Function | 1975 - 1991 | scenario1 | post_calibration | ground_floor | 85 | 3.4 | 3.4 | 0.29 | 0.29 | MediumRough | GroundContactFloor_Generic | Glazing_Clear_3mm | 0.16 | 0.16
Non-Residential | Cell Function | 1975 - 1991 | scenario1 | pre_calibration | inter_floor | 60 | 2 | 2 | 0.5 | 0.5 | MediumRough | InternalFloor_Generic |  | 0 | 0
Non-Residential | Cell Function | 1975 - 1991 | scenario1 | post_calibration | inter_floor | 60 | 2 | 2 | 0.5 | 0.5 | MediumRough | InternalFloor_Generic |  | 0 | 0
Non-Residential | Cell Function | 1975 - 1991 | scenario1 | pre_calibration | interior_wall | 50 | 1.5 | 1.5 | 0.67 | 0.67 | MediumRough | InteriorWall_Generic |  | 0 | 0
Non-Residential | Cell Function | 1975 - 1991 | scenario1 | post_calibration | interior_wall | 50 | 1.5 | 1.5 | 0.67 | 0.67 | MediumRough | InteriorWall_Generic |  | 0 | 0
Non-Residential | Cell Function | 1975 - 1991 | scenario1 | pre_calibration | windows | 28 | - | - | 3.4 | 3.4 | MediumRough | DoorPanel_Range | Glazing_Clear_3mm | 0.21 | 0.26
Non-Residential | Cell Function | 1975 - 1991 | scenario1 | post_calibration | windows | 28 | - | - | 3.4 | 3.4 | MediumRough | DoorPanel_Range | Glazing_Clear_3mm | 0.21 | 0.26
Non-Residential | Cell Function | 1975 - 1991 | scenario2 | pre_calibration | doors | 8.5 | - | - | 2.6 | 2.6 | MediumRough | DoorPanel_Range | Glazing_Clear_3mm | 0.2 | 0.25
Non-Residential | Cell Function | 1975 - 1991 | scenario2 | post_calibration | doors | 8.5 | - | - | 2.6 | 2.6 | MediumRough | DoorPanel_Range | Glazing_Clear_3mm | 0.2 | 0.25
Non-Residential | Cell Function | 1975 - 1991 | scenario2 | pre_calibration | exterior_wall | 145 | 3.8 | 3.8 | 0.26 | 0.26 | MediumRough | Concrete_200mm | Glazing_Clear_3mm | 0.15 | 0.15
Non-Residential | Cell Function | 1975 - 1991 | scenario2 | post_calibration | exterior_wall | 145 | 3.8 | 3.8 | 0.26 | 0.26 | MediumRough | Concrete_200mm | Glazing_Clear_3mm | 0.15 | 0.15
Non-Residential | Cell Function | 1975 - 1991 | scenario2 | pre_calibration | flat_roof | 115 | 3.8 | 3.8 | 0.26 | 0.26 | MediumRough | Insulated_Roof_R5 | Glazing_Clear_3mm | 0.2 | 0.25
Non-Residential | Cell Function | 1975 - 1991 | scenario2 | post_calibration | flat_roof | 115 | 3.8 | 3.8 | 0.26 | 0.26 | MediumRough | Insulated_Roof_R5 | Glazing_Clear_3mm | 0.2 | 0.25
Non-Residential | Cell Function | 1975 - 1991 | scenario2 | pre_calibration | ground_floor | 85 | 3.8 | 3.8 | 0.25 | 0.25 | MediumRough | GroundContactFloor_Generic | Glazing_Clear_3mm | 0.15 | 0.15
Non-Residential | Cell Function | 1975 - 1991 | scenario2 | post_calibration | ground_floor | 85 | 3.8 | 3.8 | 0.25 | 0.25 | MediumRough | GroundContactFloor_Generic | Glazing_Clear_3mm | 0.15 | 0.15
Non-Residential | Cell Function | 1975 - 1991 | scenario2 | pre_calibration | inter_floor | 60 | 2 | 2 | 0.5 | 0.5 | MediumRough | InternalFloor_Generic |  | 0 | 0
Non-Residential | Cell Function | 1975 - 1991 | scenario2 | post_calibration | inter_floor | 60 | 2 | 2 | 0.5 | 0.5 | MediumRough | InternalFloor_Generic |  | 0 | 0
Non-Residential | Cell Function | 1975 - 1991 | scenario2 | pre_calibration | interior_wall | 50 | 1.5 | 1.5 | 0.67 | 0.67 | MediumRough | InteriorWall_Generic |  | 0 | 0
Non-Residential | Cell Function | 1975 - 1991 | scenario2 | post_calibration | interior_wall | 50 | 1.5 | 1.5 | 0.67 | 0.67 | MediumRough | InteriorWall_Generic |  | 0 | 0
Non-Residential | Cell Function | 1975 - 1991 | scenario2 | pre_calibration | windows | 28 | - | - | 2.6 | 2.6 | MediumRough | DoorPanel_Range | Glazing_Clear_3mm | 0.2 | 0.25
Non-Residential | Cell Function | 1975 - 1991 | scenario2 | post_calibration | windows | 28 | - | - | 2.6 | 2.6 | MediumRough | DoorPanel_Range | Glazing_Clear_3mm | 0.2 | 0.25
Non-Residential | Cell Function | 1992 - 2005 | scenario1 | pre_calibration | doors | 9 | - | - | 3.6 | 3.6 | MediumRough | DoorPanel_Range | Glazing_Clear_3mm | 0.08 | 0.13
Non-Residential | Cell Function | 1992 - 2005 | scenario1 | post_calibration | doors | 9 | - | - | 3.6 | 3.6 | MediumRough | DoorPanel_Range | Glazing_Clear_3mm | 0.08 | 0.13
Non-Residential | Cell Function | 1992 - 2005 | scenario1 | pre_calibration | exterior_wall | 140 | 3.6 | 3.6 | 0.3 | 0.3 | MediumRough | Concrete_200mm | Glazing_Clear_3mm | 0.07 | 0.07
Non-Residential | Cell Function | 1992 - 2005 | scenario1 | post_calibration | exterior_wall | 140 | 3.6 | 3.6 | 0.3 | 0.3 | MediumRough | Concrete_200mm | Glazing_Clear_3mm | 0.07 | 0.07
Non-Residential | Cell Function | 1992 - 2005 | scenario1 | pre_calibration | flat_roof | 120 | 3.6 | 3.6 | 0.3 | 0.3 | MediumRough | Insulated_Roof_R5 | Glazing_Clear_3mm | 0.08 | 0.13
Non-Residential | Cell Function | 1992 - 2005 | scenario1 | post_calibration | flat_roof | 120 | 3.6 | 3.6 | 0.3 | 0.3 | MediumRough | Insulated_Roof_R5 | Glazing_Clear_3mm | 0.08 | 0.13
Non-Residential | Cell Function | 1992 - 2005 | scenario1 | pre_calibration | ground_floor | 90 | 3.6 | 3.6 | 0.31 | 0.31 | MediumRough | GroundContactFloor_Generic | Glazing_Clear_3mm | 0.07 | 0.07
Non-Residential | Cell Function | 1992 - 2005 | scenario1 | post_calibration | ground_floor | 90 | 3.6 | 3.6 | 0.31 | 0.31 | MediumRough | GroundContactFloor_Generic | Glazing_Clear_3mm | 0.07 | 0.07
Non-Residential | Cell Function | 1992 - 2005 | scenario1 | pre_calibration | inter_floor | 60 | 2 | 2 | 0.5 | 0.5 | MediumRough | InternalFloor_Generic |  | 0 | 0
Non-Residential | Cell Function | 1992 - 2005 | scenario1 | post_calibration | inter_floor | 60 | 2 | 2 | 0.5 | 0.5 | MediumRough | InternalFloor_Generic |  | 0 | 0
Non-Residential | Cell Function | 1992 - 2005 | scenario1 | pre_calibration | interior_wall | 50 | 1.5 | 1.5 | 0.67 | 0.67 | MediumRough | InteriorWall_Generic |  | 0 | 0
Non-Residential | Cell Function | 1992 - 2005 | scenario1 | post_calibration | interior_wall | 50 | 1.5 | 1.5 | 0.67 | 0.67 | MediumRough | InteriorWall_Generic |  | 0 | 0
Non-Residential | Cell Function | 1992 - 2005 | scenario1 | pre_calibration | windows | 8.5 | - | - | 3.6 | 3.6 | MediumRough | DoorPanel_Range | Glazing_Clear_3mm | 0.08 | 0.13
Non-Residential | Cell Function | 1992 - 2005 | scenario1 | post_calibration | windows | 8.5 | - | - | 3.6 | 3.6 | MediumRough | DoorPanel_Range | Glazing_Clear_3mm | 0.08 | 0.13
Non-Residential | Cell Function | 1992 - 2005 | scenario2 | pre_calibration | doors | 9 | - | - | 2.7 | 2.7 | MediumRough | DoorPanel_Range | Glazing_Clear_3mm | 0.07 | 0.12
Non-Residential | Cell Function | 1992 - 2005 | scenario2 | post_calibration | doors | 9 | - | - | 2.7 | 2.7 | MediumRough | DoorPanel_Range | Glazing_Clear_3mm | 0.07 | 0.12
Non-Residential | Cell Function | 1992 - 2005 | scenario2 | pre_calibration | exterior_wall | 140 | 4 | 4 | 0.28 | 0.28 | MediumRough | Concrete_200mm | Glazing_Clear_3mm | 0.07 | 0.07
Non-Residential | Cell Function | 1992 - 2005 | scenario2 | post_calibration | exterior_wall | 140 | 4 | 4 | 0.28 | 0.28 | MediumRough | Concrete_200mm | Glazing_Clear_3mm | 0.07 | 0.07
Non-Residential | Cell Function | 1992 - 2005 | scenario2 | pre_calibration | flat_roof | 120 | 4 | 4 | 0.28 | 0.28 | MediumRough | Insulated_Roof_R5 | Glazing_Clear_3mm | 0.07 | 0.12
Non-Residential | Cell Function | 1992 - 2005 | scenario2 | post_calibration | flat_roof | 120 | 4 | 4 | 0.28 | 0.28 | MediumRough | Insulated_Roof_R5 | Glazing_Clear_3mm | 0.07 | 0.12
Non-Residential | Cell Function | 1992 - 2005 | scenario2 | pre_calibration | ground_floor | 90 | 4 | 4 | 0.27 | 0.27 | MediumRough | GroundContactFloor_Generic | Glazing_Clear_3mm | 0.07 | 0.07
Non-Residential | Cell Function | 1992 - 2005 | scenario2 | post_calibration | ground_floor | 90 | 4 | 4 | 0.27 | 0.27 | MediumRough | GroundContactFloor_Generic | Glazing_Clear_3mm | 0.07 | 0.07
Non-Residential | Cell Function | 1992 - 2005 | scenario2 | pre_calibration | inter_floor | 60 | 2 | 2 | 0.5 | 0.5 | MediumRough | InternalFloor_Generic |  | 0 | 0
Non-Residential | Cell Function | 1992 - 2005 | scenario2 | post_calibration | inter_floor | 60 | 2 | 2 | 0.5 | 0.5 | MediumRough | InternalFloor_Generic |  | 0 | 0
Non-Residential | Cell Function | 1992 - 2005 | scenario2 | pre_calibration | interior_wall | 50 | 1.5 | 1.5 | 0.67 | 0.67 | MediumRough | InteriorWall_Generic |  | 0 | 0
Non-Residential | Cell Function | 1992 - 2005 | scenario2 | post_calibration | interior_wall | 50 | 1.5 | 1.5 | 0.67 | 0.67 | MediumRough | InteriorWall_Generic |  | 0 | 0
Non-Residential | Cell Function | 1992 - 2005 | scenario2 | pre_calibration | windows | 8.5 | - | - | 2.7 | 2.7 | MediumRough | DoorPanel_Range | Glazing_Clear_3mm | 0.07 | 0.12
Non-Residential | Cell Function | 1992 - 2005 | scenario2 | post_calibration | windows | 8.5 | - | - | 2.7 | 2.7 | MediumRough | DoorPanel_Range | Glazing_Clear_3mm | 0.07 | 0.12
Non-Residential | Cell Function | 2006 - 2014 | scenario1 | pre_calibration | doors | 9.5 | - | - | 3.8 | 3.8 | MediumRough | DoorPanel_Range | Glazing_Clear_3mm | 0.08 | 0.13
Non-Residential | Cell Function | 2006 - 2014 | scenario1 | post_calibration | doors | 9.5 | - | - | 3.8 | 3.8 | MediumRough | DoorPanel_Range | Glazing_Clear_3mm | 0.08 | 0.13
Non-Residential | Cell Function | 2006 - 2014 | scenario1 | pre_calibration | exterior_wall | 135 | 3.8 | 3.8 | 0.32 | 0.32 | MediumRough | Concrete_200mm | Glazing_Clear_3mm | 0.08 | 0.08
Non-Residential | Cell Function | 2006 - 2014 | scenario1 | post_calibration | exterior_wall | 135 | 3.8 | 3.8 | 0.32 | 0.32 | MediumRough | Concrete_200mm | Glazing_Clear_3mm | 0.08 | 0.08
Non-Residential | Cell Function | 2006 - 2014 | scenario1 | pre_calibration | flat_roof | 115 | 3.8 | 3.8 | 0.32 | 0.32 | MediumRough | Insulated_Roof_R5 | Glazing_Clear_3mm | 0.08 | 0.13
Non-Residential | Cell Function | 2006 - 2014 | scenario1 | post_calibration | flat_roof | 115 | 3.8 | 3.8 | 0.32 | 0.32 | MediumRough | Insulated_Roof_R5 | Glazing_Clear_3mm | 0.08 | 0.13
Non-Residential | Cell Function | 2006 - 2014 | scenario1 | pre_calibration | ground_floor | 95 | 3.8 | 3.8 | 0.33 | 0.33 | MediumRough | GroundContactFloor_Generic | Glazing_Clear_3mm | 0.08 | 0.08
Non-Residential | Cell Function | 2006 - 2014 | scenario1 | post_calibration | ground_floor | 95 | 3.8 | 3.8 | 0.33 | 0.33 | MediumRough | GroundContactFloor_Generic | Glazing_Clear_3mm | 0.08 | 0.08
Non-Residential | Cell Function | 2006 - 2014 | scenario1 | pre_calibration | inter_floor | 60 | 2 | 2 | 0.5 | 0.5 | MediumRough | InternalFloor_Generic |  | 0 | 0
Non-Residential | Cell Function | 2006 - 2014 | scenario1 | post_calibration | inter_floor | 60 | 2 | 2 | 0.5 | 0.5 | MediumRough | InternalFloor_Generic |  | 0 | 0
Non-Residential | Cell Function | 2006 - 2014 | scenario1 | pre_calibration | interior_wall | 50 | 1.5 | 1.5 | 0.67 | 0.67 | MediumRough | InteriorWall_Generic |  | 0 | 0
Non-Residential | Cell Function | 2006 - 2014 | scenario1 | post_calibration | interior_wall | 50 | 1.5 | 1.5 | 0.67 | 0.67 | MediumRough | InteriorWall_Generic |  | 0 | 0
Non-Residential | Cell Function | 2006 - 2014 | scenario1 | pre_calibration | windows | 9 | - | - | 3.8 | 3.8 | MediumRough | DoorPanel_Range | Glazing_Clear_3mm | 0.08 | 0.13
Non-Residential | Cell Function | 2006 - 2014 | scenario1 | post_calibration | windows | 9 | - | - | 3.8 | 3.8 | MediumRough | DoorPanel_Range | Glazing_Clear_3mm | 0.08 | 0.13
Non-Residential | Cell Function | 2006 - 2014 | scenario2 | pre_calibration | doors | 9.5 | - | - | 2.9 | 2.9 | MediumRough | DoorPanel_Range | Glazing_Clear_3mm | 0.07 | 0.12
Non-Residential | Cell Function | 2006 - 2014 | scenario2 | post_calibration | doors | 9.5 | - | - | 2.9 | 2.9 | MediumRough | DoorPanel_Range | Glazing_Clear_3mm | 0.07 | 0.12
Non-Residential | Cell Function | 2006 - 2014 | scenario2 | pre_calibration | exterior_wall | 135 | 4.2 | 4.2 | 0.3 | 0.3 | MediumRough | Concrete_200mm | Glazing_Clear_3mm | 0.07 | 0.07
Non-Residential | Cell Function | 2006 - 2014 | scenario2 | post_calibration | exterior_wall | 135 | 4.2 | 4.2 | 0.3 | 0.3 | MediumRough | Concrete_200mm | Glazing_Clear_3mm | 0.07 | 0.07
Non-Residential | Cell Function | 2006 - 2014 | scenario2 | pre_calibration | flat_roof | 115 | 4.2 | 4.2 | 0.3 | 0.3 | MediumRough | Insulated_Roof_R5 | Glazing_Clear_3mm | 0.07 | 0.12
Non-Residential | Cell Function | 2006 - 2014 | scenario2 | post_calibration | flat_roof | 115 | 4.2 | 4.2 | 0.3 | 0.3 | MediumRough | Insulated_Roof_R5 | Glazing_Clear_3mm | 0.07 | 0.12
Non-Residential | Cell Function | 2006 - 2014 | scenario2 | pre_calibration | ground_floor | 95 | 4.2 | 4.2 | 0.28 | 0.28 | MediumRough | GroundContactFloor_Generic | Glazing_Clear_3mm | 0.07 | 0.07
Non-Residential | Cell Function | 2006 - 2014 | scenario2 | post_calibration | ground_floor | 95 | 4.2 | 4.2 | 0.28 | 0.28 | MediumRough | GroundContactFloor_Generic | Glazing_Clear_3mm | 0.07 | 0.07
Non-Residential | Cell Function | 2006 - 2014 | scenario2 | pre_calibration | inter_floor | 60 | 2 | 2 | 0.5 | 0.5 | MediumRough | InternalFloor_Generic |  | 0 | 0
Non-Residential | Cell Function | 2006 - 2014 | scenario2 | post_calibration | inter_floor | 60 | 2 | 2 | 0.5 | 0.5 | MediumRough | InternalFloor_Generic |  | 0 | 0
Non-Residential | Cell Function | 2006 - 2014 | scenario2 | pre_calibration | interior_wall | 50 | 1.5 | 1.5 | 0.67 | 0.67 | MediumRough | InteriorWall_Generic |  | 0 | 0
Non-Residential | Cell Function | 2006 - 2014 | scenario2 | post_calibration | interior_wall | 50 | 1.5 | 1.5 | 0.67 | 0.67 | MediumRough | InteriorWall_Generic |  | 0 | 0
Non-Residential | Cell Function | 2006 - 2014 | scenario2 | pre_calibration | windows | 9 | - | - | 2.9 | 2.9 | MediumRough | DoorPanel_Range | Glazing_Clear_3mm | 0.07 | 0.12
Non-Residential | Cell Function | 2006 - 2014 | scenario2 | post_calibration | windows | 9 | - | - | 2.9 | 2.9 | MediumRough | DoorPanel_Range | Glazing_Clear_3mm | 0.07 | 0.12
Non-Residential | Cell Function | 2015 and later | scenario1 | pre_calibration | doors | 10 | - | - | 4.2 | 4.2 | MediumRough | DoorPanel_Range | Glazing_Clear_3mm | 0.1 | 0.15
Non-Residential | Cell Function | 2015 and later | scenario1 | post_calibration | doors | 10 | - | - | 4.2 | 4.2 | MediumRough | DoorPanel_Range | Glazing_Clear_3mm | 0.1 | 0.15
Non-Residential | Cell Function | 2015 and later | scenario1 | pre_calibration | exterior_wall | 140 | 4.2 | 4.2 | 0.42 | 0.42 | MediumRough | Concrete_200mm | Glazing_Clear_3mm | 0.1 | 0.1
Non-Residential | Cell Function | 2015 and later | scenario1 | post_calibration | exterior_wall | 140 | 4.2 | 4.2 | 0.42 | 0.42 | MediumRough | Concrete_200mm | Glazing_Clear_3mm | 0.1 | 0.1
Non-Residential | Cell Function | 2015 and later | scenario1 | pre_calibration | flat_roof | 120 | 4.2 | 4.2 | 0.42 | 0.42 | MediumRough | Insulated_Roof_R5 | Glazing_Clear_3mm | 0.1 | 0.15
Non-Residential | Cell Function | 2015 and later | scenario1 | post_calibration | flat_roof | 120 | 4.2 | 4.2 | 0.42 | 0.42 | MediumRough | Insulated_Roof_R5 | Glazing_Clear_3mm | 0.1 | 0.15
Non-Residential | Cell Function | 2015 and later | scenario1 | pre_calibration | ground_floor | 100 | 4.2 | 4.2 | 0.4 | 0.4 | MediumRough | GroundContactFloor_Generic | Glazing_Clear_3mm | 0.1 | 0.1
Non-Residential | Cell Function | 2015 and later | scenario1 | post_calibration | ground_floor | 100 | 4.2 | 4.2 | 0.4 | 0.4 | MediumRough | GroundContactFloor_Generic | Glazing_Clear_3mm | 0.1 | 0.1
Non-Residential | Cell Function | 2015 and later | scenario1 | pre_calibration | inter_floor | 60 | 2 | 2 | 0.5 | 0.5 | MediumRough | InternalFloor_Generic |  | 0 | 0
Non-Residential | Cell Function | 2015 and later | scenario1 | post_calibration | inter_floor | 60 | 2 | 2 | 0.5 | 0.5 | MediumRough | InternalFloor_Generic |  | 0 | 0
Non-Residential | Cell Function | 2015 and later | scenario1 | pre_calibration | interior_wall | 50 | 1.5 | 1.5 | 0.67 | 0.67 | MediumRough | InteriorWall_Generic |  | 0 | 0
Non-Residential | Cell Function | 2015 and later | scenario1 | post_calibration | interior_wall | 50 | 1.5 | 1.5 | 0.67 | 0.67 | MediumRough | InteriorWall_Generic |  | 0 | 0
Non-Residential | Cell Function | 2015 and later | scenario1 | pre_calibration | windows | 10 | - | - | 4.2 | 4.2 | MediumRough | DoorPanel_Range | Glazing_Clear_3mm | 0.1 | 0.15
Non-Residential | Cell Function | 2015 and later | scenario1 | post_calibration | windows | 10 | - | - | 4.2 | 4.2 | MediumRough | DoorPanel_Range | Glazing_Clear_3mm | 0.1 | 0.15
Non-Residential | Cell Function | 2015 and later | scenario2 | pre_calibration | doors | 10 | - | - | 3 | 3 | MediumRough | DoorPanel_Range | Glazing_Clear_3mm | 0.09 | 0.14
Non-Residential | Cell Function | 2015 and later | scenario2 | post_calibration | doors | 10 | - | - | 3 | 3 | MediumRough | DoorPanel_Range | Glazing_Clear_3mm | 0.09 | 0.14
Non-Residential | Cell Function | 2015 and later | scenario2 | pre_calibration | exterior_wall | 140 | 4.5 | 4.5 | 0.37 | 0.37 | MediumRough | Concrete_200mm | Glazing_Clear_3mm | 0.09 | 0.09
Non-Residential | Cell Function | 2015 and later | scenario2 | post_calibration | exterior_wall | 140 | 4.5 | 4.5 | 0.37 | 0.37 | MediumRough | Concrete_200mm | Glazing_Clear_3mm | 0.09 | 0.09
Non-Residential | Cell Function | 2015 and later | scenario2 | pre_calibration | flat_roof | 120 | 4.5 | 4.5 | 0.37 | 0.37 | MediumRough | Insulated_Roof_R5 | Glazing_Clear_3mm | 0.09 | 0.14
Non-Residential | Cell Function | 2015 and later | scenario2 | post_calibration | flat_roof | 120 | 4.5 | 4.5 | 0.37 | 0.37 | MediumRough | Insulated_Roof_R5 | Glazing_Clear_3mm | 0.09 | 0.14
Non-Residential | Cell Function | 2015 and later | scenario2 | pre_calibration | ground_floor | 100 | 4.5 | 4.5 | 0.35 | 0.35 | MediumRough | GroundContactFloor_Generic | Glazing_Clear_3mm | 0.09 | 0.09
Non-Residential | Cell Function | 2015 and later | scenario2 | post_calibration | ground_floor | 100 | 4.5 | 4.5 | 0.35 | 0.35 | MediumRough | GroundContactFloor_Generic | Glazing_Clear_3mm | 0.09 | 0.09
Non-Residential | Cell Function | 2015 and later | scenario2 | pre_calibration | inter_floor | 60 | 2 | 2 | 0.5 | 0.5 | MediumRough | InternalFloor_Generic |  | 0 | 0
Non-Residential | Cell Function | 2015 and later | scenario2 | post_calibration | inter_floor | 60 | 2 | 2 | 0.5 | 0.5 | MediumRough | InternalFloor_Generic |  | 0 | 0
Non-Residential | Cell Function | 2015 and later | scenario2 | pre_calibration | interior_wall | 50 | 1.5 | 1.5 | 0.67 | 0.67 | MediumRough | InteriorWall_Generic |  | 0 | 0
Non-Residential | Cell Function | 2015 and later | scenario2 | post_calibration | interior_wall | 50 | 1.5 | 1.5 | 0.67 | 0.67 | MediumRough | InteriorWall_Generic |  | 0 | 0
Non-Residential | Cell Function | 2015 and later | scenario2 | pre_calibration | windows | 10 | - | - | 3 | 3 | MediumRough | DoorPanel_Range | Glazing_Clear_3mm | 0.09 | 0.14
Non-Residential | Cell Function | 2015 and later | scenario2 | post_calibration | windows | 10 | - | - | 3 | 3 | MediumRough | DoorPanel_Range | Glazing_Clear_3mm | 0.09 | 0.14
Non-Residential | Education Function | < 1945 | scenario1 | pre_calibration | doors | 4.5 | - | - | 2.7 | 2.7 | MediumRough | DoorPanel_Range | Glazing_Clear_3mm | 0.19 | 0.24
Non-Residential | Education Function | < 1945 | scenario1 | post_calibration | doors | 4.5 | - | - | 2.7 | 2.7 | MediumRough | DoorPanel_Range | Glazing_Clear_3mm | 0.19 | 0.24
Non-Residential | Education Function | < 1945 | scenario1 | pre_calibration | exterior_wall | 155 | 2.7 | 2.7 | 0.2 | 0.2 | MediumRough | Concrete_200mm | Glazing_Clear_3mm | 0.11 | 0.11
Non-Residential | Education Function | < 1945 | scenario1 | post_calibration | exterior_wall | 155 | 2.7 | 2.7 | 0.2 | 0.2 | MediumRough | Concrete_200mm | Glazing_Clear_3mm | 0.11 | 0.11
Non-Residential | Education Function | < 1945 | scenario1 | pre_calibration | flat_roof | 125 | 2.7 | 2.7 | 0.2 | 0.2 | MediumRough | Insulated_Roof_R5 | Glazing_Clear_3mm | 0.19 | 0.24
Non-Residential | Education Function | < 1945 | scenario1 | post_calibration | flat_roof | 125 | 2.7 | 2.7 | 0.2 | 0.2 | MediumRough | Insulated_Roof_R5 | Glazing_Clear_3mm | 0.19 | 0.24
Non-Residential | Education Function | < 1945 | scenario1 | pre_calibration | ground_floor | 70 | 2.7 | 2.7 | 0.22 | 0.22 | MediumRough | GroundContactFloor_Generic | Glazing_Clear_3mm | 0.11 | 0.11
Non-Residential | Education Function | < 1945 | scenario1 | post_calibration | ground_floor | 70 | 2.7 | 2.7 | 0.22 | 0.22 | MediumRough | GroundContactFloor_Generic | Glazing_Clear_3mm | 0.11 | 0.11
Non-Residential | Education Function | < 1945 | scenario1 | pre_calibration | inter_floor | 60 | 2 | 2 | 0.5 | 0.5 | MediumRough | InternalFloor_Generic |  | 0 | 0
Non-Residential | Education Function | < 1945 | scenario1 | post_calibration | inter_floor | 60 | 2 | 2 | 0.5 | 0.5 | MediumRough | InternalFloor_Generic |  | 0 | 0
Non-Residential | Education Function | < 1945 | scenario1 | pre_calibration | interior_wall | 50 | 1.5 | 1.5 | 0.67 | 0.67 | MediumRough | InteriorWall_Generic |  | 0 | 0
Non-Residential | Education Function | < 1945 | scenario1 | post_calibration | interior_wall | 50 | 1.5 | 1.5 | 0.67 | 0.67 | MediumRough | InteriorWall_Generic |  | 0 | 0
Non-Residential | Education Function | < 1945 | scenario1 | pre_calibration | windows | 14 | - | - | 2.7 | 2.7 | MediumRough | DoorPanel_Range | Glazing_Clear_3mm | 0.19 | 0.24
Non-Residential | Education Function | < 1945 | scenario1 | post_calibration | windows | 14 | - | - | 2.7 | 2.7 | MediumRough | DoorPanel_Range | Glazing_Clear_3mm | 0.19 | 0.24
Non-Residential | Education Function | < 1945 | scenario2 | pre_calibration | doors | 4.5 | - | - | 2 | 2 | MediumRough | DoorPanel_Range | Glazing_Clear_3mm | 0.18 | 0.23
Non-Residential | Education Function | < 1945 | scenario2 | post_calibration | doors | 4.5 | - | - | 2 | 2 | MediumRough | DoorPanel_Range | Glazing_Clear_3mm | 0.18 | 0.23
Non-Residential | Education Function | < 1945 | scenario2 | pre_calibration | exterior_wall | 155 | 3 | 3 | 0.19 | 0.19 | MediumRough | Concrete_200mm | Glazing_Clear_3mm | 0.1 | 0.1
Non-Residential | Education Function | < 1945 | scenario2 | post_calibration | exterior_wall | 155 | 3 | 3 | 0.19 | 0.19 | MediumRough | Concrete_200mm | Glazing_Clear_3mm | 0.1 | 0.1
Non-Residential | Education Function | < 1945 | scenario2 | pre_calibration | flat_roof | 125 | 3 | 3 | 0.19 | 0.19 | MediumRough | Insulated_Roof_R5 | Glazing_Clear_3mm | 0.18 | 0.23
Non-Residential | Education Function | < 1945 | scenario2 | post_calibration | flat_roof | 125 | 3 | 3 | 0.19 | 0.19 | MediumRough | Insulated_Roof_R5 | Glazing_Clear_3mm | 0.18 | 0.23
Non-Residential | Education Function | < 1945 | scenario2 | pre_calibration | ground_floor | 70 | 3 | 3 | 0.19 | 0.19 | MediumRough | GroundContactFloor_Generic | Glazing_Clear_3mm | 0.1 | 0.1
Non-Residential | Education Function | < 1945 | scenario2 | post_calibration | ground_floor | 70 | 3 | 3 | 0.19 | 0.19 | MediumRough | GroundContactFloor_Generic | Glazing_Clear_3mm | 0.1 | 0.1
Non-Residential | Education Function | < 1945 | scenario2 | pre_calibration | inter_floor | 60 | 2 | 2 | 0.5 | 0.5 | MediumRough | InternalFloor_Generic |  | 0 | 0
Non-Residential | Education Function | < 1945 | scenario2 | post_calibration | inter_floor | 60 | 2 | 2 | 0.5 | 0.5 | MediumRough | InternalFloor_Generic |  | 0 | 0
Non-Residential | Education Function | < 1945 | scenario2 | pre_calibration | interior_wall | 50 | 1.5 | 1.5 | 0.67 | 0.67 | MediumRough | InteriorWall_Generic |  | 0 | 0
Non-Residential | Education Function | < 1945 | scenario2 | post_calibration | interior_wall | 50 | 1.5 | 1.5 | 0.67 | 0.67 | MediumRough | InteriorWall_Generic |  | 0 | 0
Non-Residential | Education Function | < 1945 | scenario2 | pre_calibration | windows | 14 | - | - | 2 | 2 | MediumRough | DoorPanel_Range | Glazing_Clear_3mm | 0.18 | 0.23
Non-Residential | Education Function | < 1945 | scenario2 | post_calibration | windows | 14 | - | - | 2 | 2 | MediumRough | DoorPanel_Range | Glazing_Clear_3mm | 0.18 | 0.23
Non-Residential | Education Function | 1945 - 1964 | scenario1 | pre_calibration | doors | 4.5 | - | - | 2.7 | 2.7 | MediumRough | DoorPanel_Range | Glazing_Clear_3mm | 0.19 | 0.24
Non-Residential | Education Function | 1945 - 1964 | scenario1 | post_calibration | doors | 4.5 | - | - | 2.7 | 2.7 | MediumRough | DoorPanel_Range | Glazing_Clear_3mm | 0.19 | 0.24
Non-Residential | Education Function | 1945 - 1964 | scenario1 | pre_calibration | exterior_wall | 155 | 2.7 | 2.7 | 0.2 | 0.2 | MediumRough | Concrete_200mm | Glazing_Clear_3mm | 0.11 | 0.11
Non-Residential | Education Function | 1945 - 1964 | scenario1 | post_calibration | exterior_wall | 155 | 2.7 | 2.7 | 0.2 | 0.2 | MediumRough | Concrete_200mm | Glazing_Clear_3mm | 0.11 | 0.11
Non-Residential | Education Function | 1945 - 1964 | scenario1 | pre_calibration | flat_roof | 125 | 2.7 | 2.7 | 0.2 | 0.2 | MediumRough | Insulated_Roof_R5 | Glazing_Clear_3mm | 0.19 | 0.24
Non-Residential | Education Function | 1945 - 1964 | scenario1 | post_calibration | flat_roof | 125 | 2.7 | 2.7 | 0.2 | 0.2 | MediumRough | Insulated_Roof_R5 | Glazing_Clear_3mm | 0.19 | 0.24
Non-Residential | Education Function | 1945 - 1964 | scenario1 | pre_calibration | ground_floor | 70 | 2.7 | 2.7 | 0.22 | 0.22 | MediumRough | GroundContactFloor_Generic | Glazing_Clear_3mm | 0.11 | 0.11
Non-Residential | Education Function | 1945 - 1964 | scenario1 | post_calibration | ground_floor | 70 | 2.7 | 2.7 | 0.22 | 0.22 | MediumRough | GroundContactFloor_Generic | Glazing_Clear_3mm | 0.11 | 0.11
Non-Residential | Education Function | 1945 - 1964 | scenario1 | pre_calibration | inter_floor | 60 | 2 | 2 | 0.5 | 0.5 | MediumRough | InternalFloor_Generic |  | 0 | 0
Non-Residential | Education Function | 1945 - 1964 | scenario1 | post_calibration | inter_floor | 60 | 2 | 2 | 0.5 | 0.5 | MediumRough | InternalFloor_Generic |  | 0 | 0
Non-Residential | Education Function | 1945 - 1964 | scenario1 | pre_calibration | interior_wall | 50 | 1.5 | 1.5 | 0.67 | 0.67 | MediumRough | InteriorWall_Generic |  | 0 | 0
Non-Residential | Education Function | 1945 - 1964 | scenario1 | post_calibration | interior_wall | 50 | 1.5 | 1.5 | 0.67 | 0.67 | MediumRough | InteriorWall_Generic |  | 0 | 0
Non-Residential | Education Function | 1945 - 1964 | scenario1 | pre_calibration | windows | 14 | - | - | 2.7 | 2.7 | MediumRough | DoorPanel_Range | Glazing_Clear_3mm | 0.19 | 0.24
Non-Residential | Education Function | 1945 - 1964 | scenario1 | post_calibration | windows | 14 | - | - | 2.7 | 2.7 | MediumRough | DoorPanel_Range | Glazing_Clear_3mm | 0.19 | 0.24
Non-Residential | Education Function | 1945 - 1964 | scenario2 | pre_calibration | doors | 4.5 | - | - | 2 | 2 | MediumRough | DoorPanel_Range | Glazing_Clear_3mm | 0.18 | 0.23
Non-Residential | Education Function | 1945 - 1964 | scenario2 | post_calibration | doors | 4.5 | - | - | 2 | 2 | MediumRough | DoorPanel_Range | Glazing_Clear_3mm | 0.18 | 0.23
Non-Residential | Education Function | 1945 - 1964 | scenario2 | pre_calibration | exterior_wall | 155 | 3 | 3 | 0.19 | 0.19 | MediumRough | Concrete_200mm | Glazing_Clear_3mm | 0.1 | 0.1
Non-Residential | Education Function | 1945 - 1964 | scenario2 | post_calibration | exterior_wall | 155 | 3 | 3 | 0.19 | 0.19 | MediumRough | Concrete_200mm | Glazing_Clear_3mm | 0.1 | 0.1
Non-Residential | Education Function | 1945 - 1964 | scenario2 | pre_calibration | flat_roof | 125 | 3 | 3 | 0.19 | 0.19 | MediumRough | Insulated_Roof_R5 | Glazing_Clear_3mm | 0.18 | 0.23
Non-Residential | Education Function | 1945 - 1964 | scenario2 | post_calibration | flat_roof | 125 | 3 | 3 | 0.19 | 0.19 | MediumRough | Insulated_Roof_R5 | Glazing_Clear_3mm | 0.18 | 0.23
Non-Residential | Education Function | 1945 - 1964 | scenario2 | pre_calibration | ground_floor | 70 | 3 | 3 | 0.19 | 0.19 | MediumRough | GroundContactFloor_Generic | Glazing_Clear_3mm | 0.1 | 0.1
Non-Residential | Education Function | 1945 - 1964 | scenario2 | post_calibration | ground_floor | 70 | 3 | 3 | 0.19 | 0.19 | MediumRough | GroundContactFloor_Generic | Glazing_Clear_3mm | 0.1 | 0.1
Non-Residential | Education Function | 1945 - 1964 | scenario2 | pre_calibration | inter_floor | 60 | 2 | 2 | 0.5 | 0.5 | MediumRough | InternalFloor_Generic |  | 0 | 0
Non-Residential | Education Function | 1945 - 1964 | scenario2 | post_calibration | inter_floor | 60 | 2 | 2 | 0.5 | 0.5 | MediumRough | InternalFloor_Generic |  | 0 | 0
Non-Residential | Education Function | 1945 - 1964 | scenario2 | pre_calibration | interior_wall | 50 | 1.5 | 1.5 | 0.67 | 0.67 | MediumRough | InteriorWall_Generic |  | 0 | 0
Non-Residential | Education Function | 1945 - 1964 | scenario2 | post_calibration | interior_wall | 50 | 1.5 | 1.5 | 0.67 | 0.67 | MediumRough | InteriorWall_Generic |  | 0 | 0
Non-Residential | Education Function | 1945 - 1964 | scenario2 | pre_calibration | windows | 14 | - | - | 2 | 2 | MediumRough | DoorPanel_Range | Glazing_Clear_3mm | 0.18 | 0.23
Non-Residential | Education Function | 1945 - 1964 | scenario2 | post_calibration | windows | 14 | - | - | 2 | 2 | MediumRough | DoorPanel_Range | Glazing_Clear_3mm | 0.18 | 0.23
Non-Residential | Education Function | 1965 - 1974 | scenario1 | pre_calibration | doors | 5 | - | - | 3.2 | 3.2 | MediumRough | DoorPanel_Range | Glazing_Clear_3mm | 0.2 | 0.25
Non-Residential | Education Function | 1965 - 1974 | scenario1 | post_calibration | doors | 5 | - | - | 3.2 | 3.2 | MediumRough | DoorPanel_Range | Glazing_Clear_3mm | 0.2 | 0.25
Non-Residential | Education Function | 1965 - 1974 | scenario1 | pre_calibration | exterior_wall | 160 | 3.2 | 3.2 | 0.25 | 0.25 | MediumRough | Concrete_200mm | Glazing_Clear_3mm | 0.14 | 0.14
Non-Residential | Education Function | 1965 - 1974 | scenario1 | post_calibration | exterior_wall | 160 | 3.2 | 3.2 | 0.25 | 0.25 | MediumRough | Concrete_200mm | Glazing_Clear_3mm | 0.14 | 0.14
Non-Residential | Education Function | 1965 - 1974 | scenario1 | pre_calibration | flat_roof | 130 | 3.2 | 3.2 | 0.25 | 0.25 | MediumRough | Insulated_Roof_R5 | Glazing_Clear_3mm | 0.2 | 0.25
Non-Residential | Education Function | 1965 - 1974 | scenario1 | post_calibration | flat_roof | 130 | 3.2 | 3.2 | 0.25 | 0.25 | MediumRough | Insulated_Roof_R5 | Glazing_Clear_3mm | 0.2 | 0.25
Non-Residential | Education Function | 1965 - 1974 | scenario1 | pre_calibration | ground_floor | 75 | 3.2 | 3.2 | 0.26 | 0.26 | MediumRough | GroundContactFloor_Generic | Glazing_Clear_3mm | 0.14 | 0.14
Non-Residential | Education Function | 1965 - 1974 | scenario1 | post_calibration | ground_floor | 75 | 3.2 | 3.2 | 0.26 | 0.26 | MediumRough | GroundContactFloor_Generic | Glazing_Clear_3mm | 0.14 | 0.14
Non-Residential | Education Function | 1965 - 1974 | scenario1 | pre_calibration | inter_floor | 60 | 2 | 2 | 0.5 | 0.5 | MediumRough | InternalFloor_Generic |  | 0 | 0
Non-Residential | Education Function | 1965 - 1974 | scenario1 | post_calibration | inter_floor | 60 | 2 | 2 | 0.5 | 0.5 | MediumRough | InternalFloor_Generic |  | 0 | 0
Non-Residential | Education Function | 1965 - 1974 | scenario1 | pre_calibration | interior_wall | 50 | 1.5 | 1.5 | 0.67 | 0.67 | MediumRough | InteriorWall_Generic |  | 0 | 0
Non-Residential | Education Function | 1965 - 1974 | scenario1 | post_calibration | interior_wall | 50 | 1.5 | 1.5 | 0.67 | 0.67 | MediumRough | InteriorWall_Generic |  | 0 | 0
Non-Residential | Education Function | 1965 - 1974 | scenario1 | pre_calibration | windows | 15 | - | - | 3.2 | 3.2 | MediumRough | DoorPanel_Range | Glazing_Clear_3mm | 0.2 | 0.25
Non-Residential | Education Function | 1965 - 1974 | scenario1 | post_calibration | windows | 15 | - | - | 3.2 | 3.2 | MediumRough | DoorPanel_Range | Glazing_Clear_3mm | 0.2 | 0.25
Non-Residential | Education Function | 1965 - 1974 | scenario2 | pre_calibration | doors | 5 | - | - | 2.5 | 2.5 | MediumRough | DoorPanel_Range | Glazing_Clear_3mm | 0.19 | 0.24
Non-Residential | Education Function | 1965 - 1974 | scenario2 | post_calibration | doors | 5 | - | - | 2.5 | 2.5 | MediumRough | DoorPanel_Range | Glazing_Clear_3mm | 0.19 | 0.24
Non-Residential | Education Function | 1965 - 1974 | scenario2 | pre_calibration | exterior_wall | 160 | 3.5 | 3.5 | 0.23 | 0.23 | MediumRough | Concrete_200mm | Glazing_Clear_3mm | 0.13 | 0.13
Non-Residential | Education Function | 1965 - 1974 | scenario2 | post_calibration | exterior_wall | 160 | 3.5 | 3.5 | 0.23 | 0.23 | MediumRough | Concrete_200mm | Glazing_Clear_3mm | 0.13 | 0.13
Non-Residential | Education Function | 1965 - 1974 | scenario2 | pre_calibration | flat_roof | 130 | 3.5 | 3.5 | 0.23 | 0.23 | MediumRough | Insulated_Roof_R5 | Glazing_Clear_3mm | 0.19 | 0.24
Non-Residential | Education Function | 1965 - 1974 | scenario2 | post_calibration | flat_roof | 130 | 3.5 | 3.5 | 0.23 | 0.23 | MediumRough | Insulated_Roof_R5 | Glazing_Clear_3mm | 0.19 | 0.24
Non-Residential | Education Function | 1965 - 1974 | scenario2 | pre_calibration | ground_floor | 75 | 3.5 | 3.5 | 0.23 | 0.23 | MediumRough | GroundContactFloor_Generic | Glazing_Clear_3mm | 0.13 | 0.13
Non-Residential | Education Function | 1965 - 1974 | scenario2 | post_calibration | ground_floor | 75 | 3.5 | 3.5 | 0.23 | 0.23 | MediumRough | GroundContactFloor_Generic | Glazing_Clear_3mm | 0.13 | 0.13
Non-Residential | Education Function | 1965 - 1974 | scenario2 | pre_calibration | inter_floor | 60 | 2 | 2 | 0.5 | 0.5 | MediumRough | InternalFloor_Generic |  | 0 | 0
Non-Residential | Education Function | 1965 - 1974 | scenario2 | post_calibration | inter_floor | 60 | 2 | 2 | 0.5 | 0.5 | MediumRough | InternalFloor_Generic |  | 0 | 0
Non-Residential | Education Function | 1965 - 1974 | scenario2 | pre_calibration | interior_wall | 50 | 1.5 | 1.5 | 0.67 | 0.67 | MediumRough | InteriorWall_Generic |  | 0 | 0
Non-Residential | Education Function | 1965 - 1974 | scenario2 | post_calibration | interior_wall | 50 | 1.5 | 1.5 | 0.67 | 0.67 | MediumRough | InteriorWall_Generic |  | 0 | 0
Non-Residential | Education Function | 1965 - 1974 | scenario2 | pre_calibration | windows | 15 | - | - | 2.5 | 2.5 | MediumRough | DoorPanel_Range | Glazing_Clear_3mm | 0.19 | 0.24
Non-Residential | Education Function | 1965 - 1974 | scenario2 | post_calibration | windows | 15 | - | - | 2.5 | 2.5 | MediumRough | DoorPanel_Range | Glazing_Clear_3mm | 0.19 | 0.24
Non-Residential | Education Function | 1975 - 1991 | scenario1 | pre_calibration | doors | 6 | - | - | 3.1 | 3.1 | MediumRough | DoorPanel_Range | Glazing_Clear_3mm | 0.21 | 0.26
Non-Residential | Education Function | 1975 - 1991 | scenario1 | post_calibration | doors | 6 | - | - | 3.1 | 3.1 | MediumRough | DoorPanel_Range | Glazing_Clear_3mm | 0.21 | 0.26
Non-Residential | Education Function | 1975 - 1991 | scenario1 | pre_calibration | exterior_wall | 150 | 3.1 | 3.1 | 0.27 | 0.27 | MediumRough | Concrete_200mm | Glazing_Clear_3mm | 0.16 | 0.16
Non-Residential | Education Function | 1975 - 1991 | scenario1 | post_calibration | exterior_wall | 150 | 3.1 | 3.1 | 0.27 | 0.27 | MediumRough | Concrete_200mm | Glazing_Clear_3mm | 0.16 | 0.16
Non-Residential | Education Function | 1975 - 1991 | scenario1 | pre_calibration | flat_roof | 120 | 3.1 | 3.1 | 0.27 | 0.27 | MediumRough | Insulated_Roof_R5 | Glazing_Clear_3mm | 0.21 | 0.26
Non-Residential | Education Function | 1975 - 1991 | scenario1 | post_calibration | flat_roof | 120 | 3.1 | 3.1 | 0.27 | 0.27 | MediumRough | Insulated_Roof_R5 | Glazing_Clear_3mm | 0.21 | 0.26
Non-Residential | Education Function | 1975 - 1991 | scenario1 | pre_calibration | ground_floor | 80 | 3.1 | 3.1 | 0.29 | 0.29 | MediumRough | GroundContactFloor_Generic | Glazing_Clear_3mm | 0.16 | 0.16
Non-Residential | Education Function | 1975 - 1991 | scenario1 | post_calibration | ground_floor | 80 | 3.1 | 3.1 | 0.29 | 0.29 | MediumRough | GroundContactFloor_Generic | Glazing_Clear_3mm | 0.16 | 0.16
Non-Residential | Education Function | 1975 - 1991 | scenario1 | pre_calibration | inter_floor | 60 | 2 | 2 | 0.5 | 0.5 | MediumRough | InternalFloor_Generic |  | 0 | 0
Non-Residential | Education Function | 1975 - 1991 | scenario1 | post_calibration | inter_floor | 60 | 2 | 2 | 0.5 | 0.5 | MediumRough | InternalFloor_Generic |  | 0 | 0
Non-Residential | Education Function | 1975 - 1991 | scenario1 | pre_calibration | interior_wall | 50 | 1.5 | 1.5 | 0.67 | 0.67 | MediumRough | InteriorWall_Generic |  | 0 | 0
Non-Residential | Education Function | 1975 - 1991 | scenario1 | post_calibration | interior_wall | 50 | 1.5 | 1.5 | 0.67 | 0.67 | MediumRough | InteriorWall_Generic |  | 0 | 0
Non-Residential | Education Function | 1975 - 1991 | scenario1 | pre_calibration | windows | 20 | - | - | 3.1 | 3.1 | MediumRough | DoorPanel_Range | Glazing_Clear_3mm | 0.21 | 0.26
Non-Residential | Education Function | 1975 - 1991 | scenario1 | post_calibration | windows | 20 | - | - | 3.1 | 3.1 | MediumRough | DoorPanel_Range | Glazing_Clear_3mm | 0.21 | 0.26
Non-Residential | Education Function | 1975 - 1991 | scenario2 | pre_calibration | doors | 6 | - | - | 2.5 | 2.5 | MediumRough | DoorPanel_Range | Glazing_Clear_3mm | 0.2 | 0.25
Non-Residential | Education Function | 1975 - 1991 | scenario2 | post_calibration | doors | 6 | - | - | 2.5 | 2.5 | MediumRough | DoorPanel_Range | Glazing_Clear_3mm | 0.2 | 0.25
Non-Residential | Education Function | 1975 - 1991 | scenario2 | pre_calibration | exterior_wall | 150 | 3.8 | 3.8 | 0.26 | 0.26 | MediumRough | Concrete_200mm | Glazing_Clear_3mm | 0.15 | 0.15
Non-Residential | Education Function | 1975 - 1991 | scenario2 | post_calibration | exterior_wall | 150 | 3.8 | 3.8 | 0.26 | 0.26 | MediumRough | Concrete_200mm | Glazing_Clear_3mm | 0.15 | 0.15
Non-Residential | Education Function | 1975 - 1991 | scenario2 | pre_calibration | flat_roof | 120 | 3.8 | 3.8 | 0.26 | 0.26 | MediumRough | Insulated_Roof_R5 | Glazing_Clear_3mm | 0.2 | 0.25
Non-Residential | Education Function | 1975 - 1991 | scenario2 | post_calibration | flat_roof | 120 | 3.8 | 3.8 | 0.26 | 0.26 | MediumRough | Insulated_Roof_R5 | Glazing_Clear_3mm | 0.2 | 0.25
Non-Residential | Education Function | 1975 - 1991 | scenario2 | pre_calibration | ground_floor | 80 | 3.8 | 3.8 | 0.25 | 0.25 | MediumRough | GroundContactFloor_Generic | Glazing_Clear_3mm | 0.15 | 0.15
Non-Residential | Education Function | 1975 - 1991 | scenario2 | post_calibration | ground_floor | 80 | 3.8 | 3.8 | 0.25 | 0.25 | MediumRough | GroundContactFloor_Generic | Glazing_Clear_3mm | 0.15 | 0.15
Non-Residential | Education Function | 1975 - 1991 | scenario2 | pre_calibration | inter_floor | 60 | 2 | 2 | 0.5 | 0.5 | MediumRough | InternalFloor_Generic |  | 0 | 0
Non-Residential | Education Function | 1975 - 1991 | scenario2 | post_calibration | inter_floor | 60 | 2 | 2 | 0.5 | 0.5 | MediumRough | InternalFloor_Generic |  | 0 | 0
Non-Residential | Education Function | 1975 - 1991 | scenario2 | pre_calibration | interior_wall | 50 | 1.5 | 1.5 | 0.67 | 0.67 | MediumRough | InteriorWall_Generic |  | 0 | 0
Non-Residential | Education Function | 1975 - 1991 | scenario2 | post_calibration | interior_wall | 50 | 1.5 | 1.5 | 0.67 | 0.67 | MediumRough | InteriorWall_Generic |  | 0 | 0
Non-Residential | Education Function | 1975 - 1991 | scenario2 | pre_calibration | windows | 20 | - | - | 2.5 | 2.5 | MediumRough | DoorPanel_Range | Glazing_Clear_3mm | 0.2 | 0.25
Non-Residential | Education Function | 1975 - 1991 | scenario2 | post_calibration | windows | 20 | - | - | 2.5 | 2.5 | MediumRough | DoorPanel_Range | Glazing_Clear_3mm | 0.2 | 0.25
Non-Residential | Education Function | 1992 - 2005 | scenario1 | pre_calibration | doors | 8 | - | - | 3.6 | 3.6 | MediumRough | DoorPanel_Range | Glazing_Clear_3mm | 0.19 | 0.24
Non-Residential | Education Function | 1992 - 2005 | scenario1 | post_calibration | doors | 8 | - | - | 3.6 | 3.6 | MediumRough | DoorPanel_Range | Glazing_Clear_3mm | 0.19 | 0.24
Non-Residential | Education Function | 1992 - 2005 | scenario1 | pre_calibration | exterior_wall | 145 | 3.6 | 3.6 | 0.3 | 0.3 | MediumRough | Concrete_200mm | Glazing_Clear_3mm | 0.17 | 0.17
Non-Residential | Education Function | 1992 - 2005 | scenario1 | post_calibration | exterior_wall | 145 | 3.6 | 3.6 | 0.3 | 0.3 | MediumRough | Concrete_200mm | Glazing_Clear_3mm | 0.17 | 0.17
Non-Residential | Education Function | 1992 - 2005 | scenario1 | pre_calibration | flat_roof | 115 | 3.6 | 3.6 | 0.3 | 0.3 | MediumRough | Insulated_Roof_R5 | Glazing_Clear_3mm | 0.19 | 0.24
Non-Residential | Education Function | 1992 - 2005 | scenario1 | post_calibration | flat_roof | 115 | 3.6 | 3.6 | 0.3 | 0.3 | MediumRough | Insulated_Roof_R5 | Glazing_Clear_3mm | 0.19 | 0.24
Non-Residential | Education Function | 1992 - 2005 | scenario1 | pre_calibration | ground_floor | 85 | 3.6 | 3.6 | 0.31 | 0.31 | MediumRough | GroundContactFloor_Generic | Glazing_Clear_3mm | 0.17 | 0.17
Non-Residential | Education Function | 1992 - 2005 | scenario1 | post_calibration | ground_floor | 85 | 3.6 | 3.6 | 0.31 | 0.31 | MediumRough | GroundContactFloor_Generic | Glazing_Clear_3mm | 0.17 | 0.17
Non-Residential | Education Function | 1992 - 2005 | scenario1 | pre_calibration | inter_floor | 60 | 2 | 2 | 0.5 | 0.5 | MediumRough | InternalFloor_Generic |  | 0 | 0
Non-Residential | Education Function | 1992 - 2005 | scenario1 | post_calibration | inter_floor | 60 | 2 | 2 | 0.5 | 0.5 | MediumRough | InternalFloor_Generic |  | 0 | 0
Non-Residential | Education Function | 1992 - 2005 | scenario1 | pre_calibration | interior_wall | 50 | 1.5 | 1.5 | 0.67 | 0.67 | MediumRough | InteriorWall_Generic |  | 0 | 0
Non-Residential | Education Function | 1992 - 2005 | scenario1 | post_calibration | interior_wall | 50 | 1.5 | 1.5 | 0.67 | 0.67 | MediumRough | InteriorWall_Generic |  | 0 | 0
Non-Residential | Education Function | 1992 - 2005 | scenario1 | pre_calibration | windows | 22 | - | - | 3.6 | 3.6 | MediumRough | DoorPanel_Range | Glazing_Clear_3mm | 0.19 | 0.24
Non-Residential | Education Function | 1992 - 2005 | scenario1 | post_calibration | windows | 22 | - | - | 3.6 | 3.6 | MediumRough | DoorPanel_Range | Glazing_Clear_3mm | 0.19 | 0.24
Non-Residential | Education Function | 1992 - 2005 | scenario2 | pre_calibration | doors | 8 | - | - | 2.7 | 2.7 | MediumRough | DoorPanel_Range | Glazing_Clear_3mm | 0.18 | 0.23
Non-Residential | Education Function | 1992 - 2005 | scenario2 | post_calibration | doors | 8 | - | - | 2.7 | 2.7 | MediumRough | DoorPanel_Range | Glazing_Clear_3mm | 0.18 | 0.23
Non-Residential | Education Function | 1992 - 2005 | scenario2 | pre_calibration | exterior_wall | 145 | 4 | 4 | 0.28 | 0.28 | MediumRough | Concrete_200mm | Glazing_Clear_3mm | 0.17 | 0.17
Non-Residential | Education Function | 1992 - 2005 | scenario2 | post_calibration | exterior_wall | 145 | 4 | 4 | 0.28 | 0.28 | MediumRough | Concrete_200mm | Glazing_Clear_3mm | 0.17 | 0.17
Non-Residential | Education Function | 1992 - 2005 | scenario2 | pre_calibration | flat_roof | 115 | 4 | 4 | 0.28 | 0.28 | MediumRough | Insulated_Roof_R5 | Glazing_Clear_3mm | 0.19 | 0.24
Non-Residential | Education Function | 1992 - 2005 | scenario2 | post_calibration | flat_roof | 115 | 4 | 4 | 0.28 | 0.28 | MediumRough | Insulated_Roof_R5 | Glazing_Clear_3mm | 0.19 | 0.24
Non-Residential | Education Function | 1992 - 2005 | scenario2 | pre_calibration | ground_floor | 85 | 4 | 4 | 0.27 | 0.27 | MediumRough | GroundContactFloor_Generic | Glazing_Clear_3mm | 0.17 | 0.17
Non-Residential | Education Function | 1992 - 2005 | scenario2 | post_calibration | ground_floor | 85 | 4 | 4 | 0.27 | 0.27 | MediumRough | GroundContactFloor_Generic | Glazing_Clear_3mm | 0.17 | 0.17
Non-Residential | Education Function | 1992 - 2005 | scenario2 | pre_calibration | inter_floor | 60 | 2 | 2 | 0.5 | 0.5 | MediumRough | InternalFloor_Generic |  | 0 | 0
Non-Residential | Education Function | 1992 - 2005 | scenario2 | post_calibration | inter_floor | 60 | 2 | 2 | 0.5 | 0.5 | MediumRough | InternalFloor_Generic |  | 0 | 0
Non-Residential | Education Function | 1992 - 2005 | scenario2 | pre_calibration | interior_wall | 50 | 1.5 | 1.5 | 0.67 | 0.67 | MediumRough | InteriorWall_Generic |  | 0 | 0
Non-Residential | Education Function | 1992 - 2005 | scenario2 | post_calibration | interior_wall | 50 | 1.5 | 1.5 | 0.67 | 0.67 | MediumRough | InteriorWall_Generic |  | 0 | 0
Non-Residential | Education Function | 1992 - 2005 | scenario2 | pre_calibration | windows | 22 | - | - | 2.7 | 2.7 | MediumRough | DoorPanel_Range | Glazing_Clear_3mm | 0.18 | 0.23
Non-Residential | Education Function | 1992 - 2005 | scenario2 | post_calibration | windows | 22 | - | - | 2.7 | 2.7 | MediumRough | DoorPanel_Range | Glazing_Clear_3mm | 0.18 | 0.23
Non-Residential | Education Function | 2006 - 2014 | scenario1 | pre_calibration | doors | 9.5 | - | - | 3.3 | 3.3 | MediumRough | DoorPanel_Range | Glazing_Clear_3mm | 0.18 | 0.23
Non-Residential | Education Function | 2006 - 2014 | scenario1 | post_calibration | doors | 9.5 | - | - | 3.3 | 3.3 | MediumRough | DoorPanel_Range | Glazing_Clear_3mm | 0.18 | 0.23
Non-Residential | Education Function | 2006 - 2014 | scenario1 | pre_calibration | exterior_wall | 160 | 3.3 | 3.3 | 0.35 | 0.35 | MediumRough | Concrete_200mm | Glazing_Clear_3mm | 0.16 | 0.16
Non-Residential | Education Function | 2006 - 2014 | scenario1 | post_calibration | exterior_wall | 160 | 3.3 | 3.3 | 0.35 | 0.35 | MediumRough | Concrete_200mm | Glazing_Clear_3mm | 0.16 | 0.16
Non-Residential | Education Function | 2006 - 2014 | scenario1 | pre_calibration | flat_roof | 130 | 3.3 | 3.3 | 0.35 | 0.35 | MediumRough | Insulated_Roof_R5 | Glazing_Clear_3mm | 0.18 | 0.23
Non-Residential | Education Function | 2006 - 2014 | scenario1 | post_calibration | flat_roof | 130 | 3.3 | 3.3 | 0.35 | 0.35 | MediumRough | Insulated_Roof_R5 | Glazing_Clear_3mm | 0.18 | 0.23
Non-Residential | Education Function | 2006 - 2014 | scenario1 | pre_calibration | ground_floor | 110 | 3.3 | 3.3 | 0.38 | 0.38 | MediumRough | GroundContactFloor_Generic | Glazing_Clear_3mm | 0.16 | 0.16
Non-Residential | Education Function | 2006 - 2014 | scenario1 | post_calibration | ground_floor | 110 | 3.3 | 3.3 | 0.38 | 0.38 | MediumRough | GroundContactFloor_Generic | Glazing_Clear_3mm | 0.16 | 0.16
Non-Residential | Education Function | 2006 - 2014 | scenario1 | pre_calibration | inter_floor | 60 | 2 | 2 | 0.5 | 0.5 | MediumRough | InternalFloor_Generic |  | 0 | 0
Non-Residential | Education Function | 2006 - 2014 | scenario1 | post_calibration | inter_floor | 60 | 2 | 2 | 0.5 | 0.5 | MediumRough | InternalFloor_Generic |  | 0 | 0
Non-Residential | Education Function | 2006 - 2014 | scenario1 | pre_calibration | interior_wall | 50 | 1.5 | 1.5 | 0.67 | 0.67 | MediumRough | InteriorWall_Generic |  | 0 | 0
Non-Residential | Education Function | 2006 - 2014 | scenario1 | post_calibration | interior_wall | 50 | 1.5 | 1.5 | 0.67 | 0.67 | MediumRough | InteriorWall_Generic |  | 0 | 0
Non-Residential | Education Function | 2006 - 2014 | scenario1 | pre_calibration | windows | 23 | - | - | 3.3 | 3.3 | MediumRough | DoorPanel_Range | Glazing_Clear_3mm | 0.18 | 0.23
Non-Residential | Education Function | 2006 - 2014 | scenario1 | post_calibration | windows | 23 | - | - | 3.3 | 3.3 | MediumRough | DoorPanel_Range | Glazing_Clear_3mm | 0.18 | 0.23
Non-Residential | Education Function | 2006 - 2014 | scenario2 | pre_calibration | doors | 9.5 | - | - | 2.7 | 2.7 | MediumRough | DoorPanel_Range | Glazing_Clear_3mm | 0.17 | 0.22
Non-Residential | Education Function | 2006 - 2014 | scenario2 | post_calibration | doors | 9.5 | - | - | 2.7 | 2.7 | MediumRough | DoorPanel_Range | Glazing_Clear_3mm | 0.17 | 0.22
Non-Residential | Education Function | 2006 - 2014 | scenario2 | pre_calibration | exterior_wall | 160 | 4.2 | 4.2 | 0.37 | 0.37 | MediumRough | Concrete_200mm | Glazing_Clear_3mm | 0.15 | 0.15
Non-Residential | Education Function | 2006 - 2014 | scenario2 | post_calibration | exterior_wall | 160 | 4.2 | 4.2 | 0.37 | 0.37 | MediumRough | Concrete_200mm | Glazing_Clear_3mm | 0.15 | 0.15
Non-Residential | Education Function | 2006 - 2014 | scenario2 | pre_calibration | flat_roof | 130 | 4.2 | 4.2 | 0.37 | 0.37 | MediumRough | Insulated_Roof_R5 | Glazing_Clear_3mm | 0.19 | 0.24
Non-Residential | Education Function | 2006 - 2014 | scenario2 | post_calibration | flat_roof | 130 | 4.2 | 4.2 | 0.37 | 0.37 | MediumRough | Insulated_Roof_R5 | Glazing_Clear_3mm | 0.19 | 0.24
Non-Residential | Education Function | 2006 - 2014 | scenario2 | pre_calibration | ground_floor | 110 | 4.2 | 4.2 | 0.28 | 0.28 | MediumRough | GroundContactFloor_Generic | Glazing_Clear_3mm | 0.15 | 0.15
Non-Residential | Education Function | 2006 - 2014 | scenario2 | post_calibration | ground_floor | 110 | 4.2 | 4.2 | 0.28 | 0.28 | MediumRough | GroundContactFloor_Generic | Glazing_Clear_3mm | 0.15 | 0.15
Non-Residential | Education Function | 2006 - 2014 | scenario2 | pre_calibration | inter_floor | 60 | 2 | 2 | 0.5 | 0.5 | MediumRough | InternalFloor_Generic |  | 0 | 0
Non-Residential | Education Function | 2006 - 2014 | scenario2 | post_calibration | inter_floor | 60 | 2 | 2 | 0.5 | 0.5 | MediumRough | InternalFloor_Generic |  | 0 | 0
Non-Residential | Education Function | 2006 - 2014 | scenario2 | pre_calibration | interior_wall | 50 | 1.5 | 1.5 | 0.67 | 0.67 | MediumRough | InteriorWall_Generic |  | 0 | 0
Non-Residential | Education Function | 2006 - 2014 | scenario2 | post_calibration | interior_wall | 50 | 1.5 | 1.5 | 0.67 | 0.67 | MediumRough | InteriorWall_Generic |  | 0 | 0
Non-Residential | Education Function | 2006 - 2014 | scenario2 | pre_calibration | windows | 23 | - | - | 2.7 | 2.7 | MediumRough | DoorPanel_Range | Glazing_Clear_3mm | 0.17 | 0.22
Non-Residential | Education Function | 2006 - 2014 | scenario2 | post_calibration | windows | 23 | - | - | 2.7 | 2.7 | MediumRough | DoorPanel_Range | Glazing_Clear_3mm | 0.17 | 0.22
Non-Residential | Education Function | 2015 and later | scenario1 | pre_calibration | doors | 10 | - | - | 3.5 | 3.5 | MediumRough | DoorPanel_Range | Glazing_Clear_3mm | 0.2 | 0.25
Non-Residential | Education Function | 2015 and later | scenario1 | post_calibration | doors | 10 | - | - | 3.5 | 3.5 | MediumRough | DoorPanel_Range | Glazing_Clear_3mm | 0.2 | 0.25
Non-Residential | Education Function | 2015 and later | scenario1 | pre_calibration | exterior_wall | 170 | 3.5 | 3.5 | 0.37 | 0.37 | MediumRough | Concrete_200mm | Glazing_Clear_3mm | 0.18 | 0.18
Non-Residential | Education Function | 2015 and later | scenario1 | post_calibration | exterior_wall | 170 | 3.5 | 3.5 | 0.37 | 0.37 | MediumRough | Concrete_200mm | Glazing_Clear_3mm | 0.18 | 0.18
Non-Residential | Education Function | 2015 and later | scenario1 | pre_calibration | flat_roof | 140 | 3.5 | 3.5 | 0.37 | 0.37 | MediumRough | Insulated_Roof_R5 | Glazing_Clear_3mm | 0.2 | 0.25
Non-Residential | Education Function | 2015 and later | scenario1 | post_calibration | flat_roof | 140 | 3.5 | 3.5 | 0.37 | 0.37 | MediumRough | Insulated_Roof_R5 | Glazing_Clear_3mm | 0.2 | 0.25
Non-Residential | Education Function | 2015 and later | scenario1 | pre_calibration | ground_floor | 120 | 3.5 | 3.5 | 0.35 | 0.35 | MediumRough | GroundContactFloor_Generic | Glazing_Clear_3mm | 0.18 | 0.18
Non-Residential | Education Function | 2015 and later | scenario1 | post_calibration | ground_floor | 120 | 3.5 | 3.5 | 0.35 | 0.35 | MediumRough | GroundContactFloor_Generic | Glazing_Clear_3mm | 0.18 | 0.18
Non-Residential | Education Function | 2015 and later | scenario1 | pre_calibration | inter_floor | 60 | 2 | 2 | 0.5 | 0.5 | MediumRough | InternalFloor_Generic |  | 0 | 0
Non-Residential | Education Function | 2015 and later | scenario1 | post_calibration | inter_floor | 60 | 2 | 2 | 0.5 | 0.5 | MediumRough | InternalFloor_Generic |  | 0 | 0
Non-Residential | Education Function | 2015 and later | scenario1 | pre_calibration | interior_wall | 50 | 1.5 | 1.5 | 0.67 | 0.67 | MediumRough | InteriorWall_Generic |  | 0 | 0
Non-Residential | Education Function | 2015 and later | scenario1 | post_calibration | interior_wall | 50 | 1.5 | 1.5 | 0.67 | 0.67 | MediumRough | InteriorWall_Generic |  | 0 | 0
Non-Residential | Education Function | 2015 and later | scenario1 | pre_calibration | windows | 25 | - | - | 3.5 | 3.5 | MediumRough | DoorPanel_Range | Glazing_Clear_3mm | 0.2 | 0.25
Non-Residential | Education Function | 2015 and later | scenario1 | post_calibration | windows | 25 | - | - | 3.5 | 3.5 | MediumRough | DoorPanel_Range | Glazing_Clear_3mm | 0.2 | 0.25
Non-Residential | Education Function | 2015 and later | scenario2 | pre_calibration | doors | 10 | - | - | 2.5 | 2.5 | MediumRough | DoorPanel_Range | Glazing_Clear_3mm | 0.19 | 0.24
Non-Residential | Education Function | 2015 and later | scenario2 | post_calibration | doors | 10 | - | - | 2.5 | 2.5 | MediumRough | DoorPanel_Range | Glazing_Clear_3mm | 0.19 | 0.24
Non-Residential | Education Function | 2015 and later | scenario2 | pre_calibration | exterior_wall | 170 | 3.8 | 3.8 | 0.28 | 0.28 | MediumRough | Concrete_200mm | Glazing_Clear_3mm | 0.17 | 0.17
Non-Residential | Education Function | 2015 and later | scenario2 | post_calibration | exterior_wall | 170 | 3.8 | 3.8 | 0.28 | 0.28 | MediumRough | Concrete_200mm | Glazing_Clear_3mm | 0.17 | 0.17
Non-Residential | Education Function | 2015 and later | scenario2 | pre_calibration | flat_roof | 140 | 3.8 | 3.8 | 0.28 | 0.28 | MediumRough | Insulated_Roof_R5 | Glazing_Clear_3mm | 0.19 | 0.24
Non-Residential | Education Function | 2015 and later | scenario2 | post_calibration | flat_roof | 140 | 3.8 | 3.8 | 0.28 | 0.28 | MediumRough | Insulated_Roof_R5 | Glazing_Clear_3mm | 0.19 | 0.24
Non-Residential | Education Function | 2015 and later | scenario2 | pre_calibration | ground_floor | 120 | 3.8 | 3.8 | 0.25 | 0.25 | MediumRough | GroundContactFloor_Generic | Glazing_Clear_3mm | 0.17 | 0.17
Non-Residential | Education Function | 2015 and later | scenario2 | post_calibration | ground_floor | 120 | 3.8 | 3.8 | 0.25 | 0.25 | MediumRough | GroundContactFloor_Generic | Glazing_Clear_3mm | 0.17 | 0.17
Non-Residential | Education Function | 2015 and later | scenario2 | pre_calibration | inter_floor | 60 | 2 | 2 | 0.5 | 0.5 | MediumRough | InternalFloor_Generic |  | 0 | 0
Non-Residential | Education Function | 2015 and later | scenario2 | post_calibration | inter_floor | 60 | 2 | 2 | 0.5 | 0.5 | MediumRough | InternalFloor_Generic |  | 0 | 0
Non-Residential | Education Function | 2015 and later | scenario2 | pre_calibration | interior_wall | 50 | 1.5 | 1.5 | 0.67 | 0.67 | MediumRough | InteriorWall_Generic |  | 0 | 0
Non-Residential | Education Function | 2015 and later | scenario2 | post_calibration | interior_wall | 50 | 1.5 | 1.5 | 0.67 | 0.67 | MediumRough | InteriorWall_Generic |  | 0 | 0
Non-Residential | Education Function | 2015 and later | scenario2 | pre_calibration | windows | 25 | - | - | 2.5 | 2.5 | MediumRough | DoorPanel_Range | Glazing_Clear_3mm | 0.19 | 0.24
Non-Residential | Education Function | 2015 and later | scenario2 | post_calibration | windows | 25 | - | - | 2.5 | 2.5 | MediumRough | DoorPanel_Range | Glazing_Clear_3mm | 0.19 | 0.24
Non-Residential | Healthcare Function | < 1945 | scenario1 | pre_calibration | doors | 9 | - | - | 2.5 | 2.5 | MediumRough | DoorPanel_Range | Glazing_Clear_3mm | 0.18 | 0.23
Non-Residential | Healthcare Function | < 1945 | scenario1 | post_calibration | doors | 9 | - | - | 2.5 | 2.5 | MediumRough | DoorPanel_Range | Glazing_Clear_3mm | 0.18 | 0.23
Non-Residential | Healthcare Function | < 1945 | scenario1 | pre_calibration | exterior_wall | 100 | 2.5 | 2.5 | 0.18 | 0.18 | MediumRough | Concrete_200mm | Glazing_Clear_3mm | 0.09 | 0.09
Non-Residential | Healthcare Function | < 1945 | scenario1 | post_calibration | exterior_wall | 100 | 2.5 | 2.5 | 0.18 | 0.18 | MediumRough | Concrete_200mm | Glazing_Clear_3mm | 0.09 | 0.09
Non-Residential | Healthcare Function | < 1945 | scenario1 | pre_calibration | flat_roof | 75 | 2.5 | 2.5 | 0.18 | 0.18 | MediumRough | Insulated_Roof_R5 | Glazing_Clear_3mm | 0.18 | 0.23
Non-Residential | Healthcare Function | < 1945 | scenario1 | post_calibration | flat_roof | 75 | 2.5 | 2.5 | 0.18 | 0.18 | MediumRough | Insulated_Roof_R5 | Glazing_Clear_3mm | 0.18 | 0.23
Non-Residential | Healthcare Function | < 1945 | scenario1 | pre_calibration | ground_floor | 65 | 2.5 | 2.5 | 0.2 | 0.2 | MediumRough | GroundContactFloor_Generic | Glazing_Clear_3mm | 0.09 | 0.09
Non-Residential | Healthcare Function | < 1945 | scenario1 | post_calibration | ground_floor | 65 | 2.5 | 2.5 | 0.2 | 0.2 | MediumRough | GroundContactFloor_Generic | Glazing_Clear_3mm | 0.09 | 0.09
Non-Residential | Healthcare Function | < 1945 | scenario1 | pre_calibration | inter_floor | 60 | 2 | 2 | 0.5 | 0.5 | MediumRough | InternalFloor_Generic |  | 0 | 0
Non-Residential | Healthcare Function | < 1945 | scenario1 | post_calibration | inter_floor | 60 | 2 | 2 | 0.5 | 0.5 | MediumRough | InternalFloor_Generic |  | 0 | 0
Non-Residential | Healthcare Function | < 1945 | scenario1 | pre_calibration | interior_wall | 50 | 1.5 | 1.5 | 0.67 | 0.67 | MediumRough | InteriorWall_Generic |  | 0 | 0
Non-Residential | Healthcare Function | < 1945 | scenario1 | post_calibration | interior_wall | 50 | 1.5 | 1.5 | 0.67 | 0.67 | MediumRough | InteriorWall_Generic |  | 0 | 0
Non-Residential | Healthcare Function | < 1945 | scenario1 | pre_calibration | windows | 28 | - | - | 2.5 | 2.5 | MediumRough | DoorPanel_Range | Glazing_Clear_3mm | 0.18 | 0.23
Non-Residential | Healthcare Function | < 1945 | scenario1 | post_calibration | windows | 28 | - | - | 2.5 | 2.5 | MediumRough | DoorPanel_Range | Glazing_Clear_3mm | 0.18 | 0.23
Non-Residential | Healthcare Function | < 1945 | scenario2 | pre_calibration | doors | 9 | - | - | 1.8 | 1.8 | MediumRough | DoorPanel_Range | Glazing_Clear_3mm | 0.17 | 0.22
Non-Residential | Healthcare Function | < 1945 | scenario2 | post_calibration | doors | 9 | - | - | 1.8 | 1.8 | MediumRough | DoorPanel_Range | Glazing_Clear_3mm | 0.17 | 0.22
Non-Residential | Healthcare Function | < 1945 | scenario2 | pre_calibration | exterior_wall | 100 | 3 | 3 | 0.17 | 0.17 | MediumRough | Concrete_200mm | Glazing_Clear_3mm | 0.08 | 0.08
Non-Residential | Healthcare Function | < 1945 | scenario2 | post_calibration | exterior_wall | 100 | 3 | 3 | 0.17 | 0.17 | MediumRough | Concrete_200mm | Glazing_Clear_3mm | 0.08 | 0.08
Non-Residential | Healthcare Function | < 1945 | scenario2 | pre_calibration | flat_roof | 75 | 3 | 3 | 0.17 | 0.17 | MediumRough | Insulated_Roof_R5 | Glazing_Clear_3mm | 0.17 | 0.22
Non-Residential | Healthcare Function | < 1945 | scenario2 | post_calibration | flat_roof | 75 | 3 | 3 | 0.17 | 0.17 | MediumRough | Insulated_Roof_R5 | Glazing_Clear_3mm | 0.17 | 0.22
Non-Residential | Healthcare Function | < 1945 | scenario2 | pre_calibration | ground_floor | 65 | 3 | 3 | 0.17 | 0.17 | MediumRough | GroundContactFloor_Generic | Glazing_Clear_3mm | 0.08 | 0.08
Non-Residential | Healthcare Function | < 1945 | scenario2 | post_calibration | ground_floor | 65 | 3 | 3 | 0.17 | 0.17 | MediumRough | GroundContactFloor_Generic | Glazing_Clear_3mm | 0.08 | 0.08
Non-Residential | Healthcare Function | < 1945 | scenario2 | pre_calibration | inter_floor | 60 | 2 | 2 | 0.5 | 0.5 | MediumRough | InternalFloor_Generic |  | 0 | 0
Non-Residential | Healthcare Function | < 1945 | scenario2 | post_calibration | inter_floor | 60 | 2 | 2 | 0.5 | 0.5 | MediumRough | InternalFloor_Generic |  | 0 | 0
Non-Residential | Healthcare Function | < 1945 | scenario2 | pre_calibration | interior_wall | 50 | 1.5 | 1.5 | 0.67 | 0.67 | MediumRough | InteriorWall_Generic |  | 0 | 0
Non-Residential | Healthcare Function | < 1945 | scenario2 | post_calibration | interior_wall | 50 | 1.5 | 1.5 | 0.67 | 0.67 | MediumRough | InteriorWall_Generic |  | 0 | 0
Non-Residential | Healthcare Function | < 1945 | scenario2 | pre_calibration | windows | 28 | - | - | 1.8 | 1.8 | MediumRough | DoorPanel_Range | Glazing_Clear_3mm | 0.17 | 0.22
Non-Residential | Healthcare Function | < 1945 | scenario2 | post_calibration | windows | 28 | - | - | 1.8 | 1.8 | MediumRough | DoorPanel_Range | Glazing_Clear_3mm | 0.17 | 0.22
Non-Residential | Healthcare Function | 1945 - 1964 | scenario1 | pre_calibration | doors | 9.5 | - | - | 2.7 | 2.7 | MediumRough | DoorPanel_Range | Glazing_Clear_3mm | 0.19 | 0.24
Non-Residential | Healthcare Function | 1945 - 1964 | scenario1 | post_calibration | doors | 9.5 | - | - | 2.7 | 2.7 | MediumRough | DoorPanel_Range | Glazing_Clear_3mm | 0.19 | 0.24
Non-Residential | Healthcare Function | 1945 - 1964 | scenario1 | pre_calibration | exterior_wall | 103 | 2.7 | 2.7 | 0.2 | 0.2 | MediumRough | Concrete_200mm | Glazing_Clear_3mm | 0.11 | 0.11
Non-Residential | Healthcare Function | 1945 - 1964 | scenario1 | post_calibration | exterior_wall | 103 | 2.7 | 2.7 | 0.2 | 0.2 | MediumRough | Concrete_200mm | Glazing_Clear_3mm | 0.11 | 0.11
Non-Residential | Healthcare Function | 1945 - 1964 | scenario1 | pre_calibration | flat_roof | 78 | 2.7 | 2.7 | 0.2 | 0.2 | MediumRough | Insulated_Roof_R5 | Glazing_Clear_3mm | 0.19 | 0.24
Non-Residential | Healthcare Function | 1945 - 1964 | scenario1 | post_calibration | flat_roof | 78 | 2.7 | 2.7 | 0.2 | 0.2 | MediumRough | Insulated_Roof_R5 | Glazing_Clear_3mm | 0.19 | 0.24
Non-Residential | Healthcare Function | 1945 - 1964 | scenario1 | pre_calibration | ground_floor | 68 | 2.7 | 2.7 | 0.22 | 0.22 | MediumRough | GroundContactFloor_Generic | Glazing_Clear_3mm | 0.11 | 0.11
Non-Residential | Healthcare Function | 1945 - 1964 | scenario1 | post_calibration | ground_floor | 68 | 2.7 | 2.7 | 0.22 | 0.22 | MediumRough | GroundContactFloor_Generic | Glazing_Clear_3mm | 0.11 | 0.11
Non-Residential | Healthcare Function | 1945 - 1964 | scenario1 | pre_calibration | inter_floor | 60 | 2 | 2 | 0.5 | 0.5 | MediumRough | InternalFloor_Generic |  | 0 | 0
Non-Residential | Healthcare Function | 1945 - 1964 | scenario1 | post_calibration | inter_floor | 60 | 2 | 2 | 0.5 | 0.5 | MediumRough | InternalFloor_Generic |  | 0 | 0
Non-Residential | Healthcare Function | 1945 - 1964 | scenario1 | pre_calibration | interior_wall | 50 | 1.5 | 1.5 | 0.67 | 0.67 | MediumRough | InteriorWall_Generic |  | 0 | 0
Non-Residential | Healthcare Function | 1945 - 1964 | scenario1 | post_calibration | interior_wall | 50 | 1.5 | 1.5 | 0.67 | 0.67 | MediumRough | InteriorWall_Generic |  | 0 | 0
Non-Residential | Healthcare Function | 1945 - 1964 | scenario1 | pre_calibration | windows | 30 | - | - | 2.7 | 2.7 | MediumRough | DoorPanel_Range | Glazing_Clear_3mm | 0.19 | 0.24
Non-Residential | Healthcare Function | 1945 - 1964 | scenario1 | post_calibration | windows | 30 | - | - | 2.7 | 2.7 | MediumRough | DoorPanel_Range | Glazing_Clear_3mm | 0.19 | 0.24
Non-Residential | Healthcare Function | 1945 - 1964 | scenario2 | pre_calibration | doors | 9.5 | - | - | 2 | 2 | MediumRough | DoorPanel_Range | Glazing_Clear_3mm | 0.18 | 0.23
Non-Residential | Healthcare Function | 1945 - 1964 | scenario2 | post_calibration | doors | 9.5 | - | - | 2 | 2 | MediumRough | DoorPanel_Range | Glazing_Clear_3mm | 0.18 | 0.23
Non-Residential | Healthcare Function | 1945 - 1964 | scenario2 | pre_calibration | exterior_wall | 103 | 3 | 3 | 0.19 | 0.19 | MediumRough | Concrete_200mm | Glazing_Clear_3mm | 0.1 | 0.1
Non-Residential | Healthcare Function | 1945 - 1964 | scenario2 | post_calibration | exterior_wall | 103 | 3 | 3 | 0.19 | 0.19 | MediumRough | Concrete_200mm | Glazing_Clear_3mm | 0.1 | 0.1
Non-Residential | Healthcare Function | 1945 - 1964 | scenario2 | pre_calibration | flat_roof | 78 | 3 | 3 | 0.19 | 0.19 | MediumRough | Insulated_Roof_R5 | Glazing_Clear_3mm | 0.18 | 0.23
Non-Residential | Healthcare Function | 1945 - 1964 | scenario2 | post_calibration | flat_roof | 78 | 3 | 3 | 0.19 | 0.19 | MediumRough | Insulated_Roof_R5 | Glazing_Clear_3mm | 0.18 | 0.23
Non-Residential | Healthcare Function | 1945 - 1964 | scenario2 | pre_calibration | ground_floor | 68 | 3 | 3 | 0.19 | 0.19 | MediumRough | GroundContactFloor_Generic | Glazing_Clear_3mm | 0.1 | 0.1
Non-Residential | Healthcare Function | 1945 - 1964 | scenario2 | post_calibration | ground_floor | 68 | 3 | 3 | 0.19 | 0.19 | MediumRough | GroundContactFloor_Generic | Glazing_Clear_3mm | 0.1 | 0.1
Non-Residential | Healthcare Function | 1945 - 1964 | scenario2 | pre_calibration | inter_floor | 60 | 2 | 2 | 0.5 | 0.5 | MediumRough | InternalFloor_Generic |  | 0 | 0
Non-Residential | Healthcare Function | 1945 - 1964 | scenario2 | post_calibration | inter_floor | 60 | 2 | 2 | 0.5 | 0.5 | MediumRough | InternalFloor_Generic |  | 0 | 0
Non-Residential | Healthcare Function | 1945 - 1964 | scenario2 | pre_calibration | interior_wall | 50 | 1.5 | 1.5 | 0.67 | 0.67 | MediumRough | InteriorWall_Generic |  | 0 | 0
Non-Residential | Healthcare Function | 1945 - 1964 | scenario2 | post_calibration | interior_wall | 50 | 1.5 | 1.5 | 0.67 | 0.67 | MediumRough | InteriorWall_Generic |  | 0 | 0
Non-Residential | Healthcare Function | 1945 - 1964 | scenario2 | pre_calibration | windows | 30 | - | - | 2 | 2 | MediumRough | DoorPanel_Range | Glazing_Clear_3mm | 0.18 | 0.23
Non-Residential | Healthcare Function | 1945 - 1964 | scenario2 | post_calibration | windows | 30 | - | - | 2 | 2 | MediumRough | DoorPanel_Range | Glazing_Clear_3mm | 0.18 | 0.23
Non-Residential | Healthcare Function | 1965 - 1974 | scenario1 | pre_calibration | doors | 10 | - | - | 3.2 | 3.2 | MediumRough | DoorPanel_Range | Glazing_Clear_3mm | 0.2 | 0.25
Non-Residential | Healthcare Function | 1965 - 1974 | scenario1 | post_calibration | doors | 10 | - | - | 3.2 | 3.2 | MediumRough | DoorPanel_Range | Glazing_Clear_3mm | 0.2 | 0.25
Non-Residential | Healthcare Function | 1965 - 1974 | scenario1 | pre_calibration | exterior_wall | 110 | 3.2 | 3.2 | 0.25 | 0.25 | MediumRough | Concrete_200mm | Glazing_Clear_3mm | 0.14 | 0.14
Non-Residential | Healthcare Function | 1965 - 1974 | scenario1 | post_calibration | exterior_wall | 110 | 3.2 | 3.2 | 0.25 | 0.25 | MediumRough | Concrete_200mm | Glazing_Clear_3mm | 0.14 | 0.14
Non-Residential | Healthcare Function | 1965 - 1974 | scenario1 | pre_calibration | flat_roof | 85 | 3.2 | 3.2 | 0.25 | 0.25 | MediumRough | Insulated_Roof_R5 | Glazing_Clear_3mm | 0.2 | 0.25
Non-Residential | Healthcare Function | 1965 - 1974 | scenario1 | post_calibration | flat_roof | 85 | 3.2 | 3.2 | 0.25 | 0.25 | MediumRough | Insulated_Roof_R5 | Glazing_Clear_3mm | 0.2 | 0.25
Non-Residential | Healthcare Function | 1965 - 1974 | scenario1 | pre_calibration | ground_floor | 75 | 3.2 | 3.2 | 0.26 | 0.26 | MediumRough | GroundContactFloor_Generic | Glazing_Clear_3mm | 0.14 | 0.14
Non-Residential | Healthcare Function | 1965 - 1974 | scenario1 | post_calibration | ground_floor | 75 | 3.2 | 3.2 | 0.26 | 0.26 | MediumRough | GroundContactFloor_Generic | Glazing_Clear_3mm | 0.14 | 0.14
Non-Residential | Healthcare Function | 1965 - 1974 | scenario1 | pre_calibration | inter_floor | 60 | 2 | 2 | 0.5 | 0.5 | MediumRough | InternalFloor_Generic |  | 0 | 0
Non-Residential | Healthcare Function | 1965 - 1974 | scenario1 | post_calibration | inter_floor | 60 | 2 | 2 | 0.5 | 0.5 | MediumRough | InternalFloor_Generic |  | 0 | 0
Non-Residential | Healthcare Function | 1965 - 1974 | scenario1 | pre_calibration | interior_wall | 50 | 1.5 | 1.5 | 0.67 | 0.67 | MediumRough | InteriorWall_Generic |  | 0 | 0
Non-Residential | Healthcare Function | 1965 - 1974 | scenario1 | post_calibration | interior_wall | 50 | 1.5 | 1.5 | 0.67 | 0.67 | MediumRough | InteriorWall_Generic |  | 0 | 0
Non-Residential | Healthcare Function | 1965 - 1974 | scenario1 | pre_calibration | windows | 32 | - | - | 3.2 | 3.2 | MediumRough | DoorPanel_Range | Glazing_Clear_3mm | 0.2 | 0.25
Non-Residential | Healthcare Function | 1965 - 1974 | scenario1 | post_calibration | windows | 32 | - | - | 3.2 | 3.2 | MediumRough | DoorPanel_Range | Glazing_Clear_3mm | 0.2 | 0.25
Non-Residential | Healthcare Function | 1965 - 1974 | scenario2 | pre_calibration | doors | 10 | - | - | 2.5 | 2.5 | MediumRough | DoorPanel_Range | Glazing_Clear_3mm | 0.19 | 0.24
Non-Residential | Healthcare Function | 1965 - 1974 | scenario2 | post_calibration | doors | 10 | - | - | 2.5 | 2.5 | MediumRough | DoorPanel_Range | Glazing_Clear_3mm | 0.19 | 0.24
Non-Residential | Healthcare Function | 1965 - 1974 | scenario2 | pre_calibration | exterior_wall | 110 | 3.5 | 3.5 | 0.23 | 0.23 | MediumRough | Concrete_200mm | Glazing_Clear_3mm | 0.13 | 0.13
Non-Residential | Healthcare Function | 1965 - 1974 | scenario2 | post_calibration | exterior_wall | 110 | 3.5 | 3.5 | 0.23 | 0.23 | MediumRough | Concrete_200mm | Glazing_Clear_3mm | 0.13 | 0.13
Non-Residential | Healthcare Function | 1965 - 1974 | scenario2 | pre_calibration | flat_roof | 85 | 3.5 | 3.5 | 0.23 | 0.23 | MediumRough | Insulated_Roof_R5 | Glazing_Clear_3mm | 0.19 | 0.24
Non-Residential | Healthcare Function | 1965 - 1974 | scenario2 | post_calibration | flat_roof | 85 | 3.5 | 3.5 | 0.23 | 0.23 | MediumRough | Insulated_Roof_R5 | Glazing_Clear_3mm | 0.19 | 0.24
Non-Residential | Healthcare Function | 1965 - 1974 | scenario2 | pre_calibration | ground_floor | 75 | 3.5 | 3.5 | 0.23 | 0.23 | MediumRough | GroundContactFloor_Generic | Glazing_Clear_3mm | 0.13 | 0.13
Non-Residential | Healthcare Function | 1965 - 1974 | scenario2 | post_calibration | ground_floor | 75 | 3.5 | 3.5 | 0.23 | 0.23 | MediumRough | GroundContactFloor_Generic | Glazing_Clear_3mm | 0.13 | 0.13
Non-Residential | Healthcare Function | 1965 - 1974 | scenario2 | pre_calibration | inter_floor | 60 | 2 | 2 | 0.5 | 0.5 | MediumRough | InternalFloor_Generic |  | 0 | 0
Non-Residential | Healthcare Function | 1965 - 1974 | scenario2 | post_calibration | inter_floor | 60 | 2 | 2 | 0.5 | 0.5 | MediumRough | InternalFloor_Generic |  | 0 | 0
Non-Residential | Healthcare Function | 1965 - 1974 | scenario2 | pre_calibration | interior_wall | 50 | 1.5 | 1.5 | 0.67 | 0.67 | MediumRough | InteriorWall_Generic |  | 0 | 0
Non-Residential | Healthcare Function | 1965 - 1974 | scenario2 | post_calibration | interior_wall | 50 | 1.5 | 1.5 | 0.67 | 0.67 | MediumRough | InteriorWall_Generic |  | 0 | 0
Non-Residential | Healthcare Function | 1965 - 1974 | scenario2 | pre_calibration | windows | 32 | - | - | 2.5 | 2.5 | MediumRough | DoorPanel_Range | Glazing_Clear_3mm | 0.19 | 0.24
Non-Residential | Healthcare Function | 1965 - 1974 | scenario2 | post_calibration | windows | 32 | - | - | 2.5 | 2.5 | MediumRough | DoorPanel_Range | Glazing_Clear_3mm | 0.19 | 0.24
Non-Residential | Healthcare Function | 1975 - 1991 | scenario1 | pre_calibration | doors | 10.5 | - | - | 3.4 | 3.4 | MediumRough | DoorPanel_Range | Glazing_Clear_3mm | 0.21 | 0.26
Non-Residential | Healthcare Function | 1975 - 1991 | scenario1 | post_calibration | doors | 10.5 | - | - | 3.4 | 3.4 | MediumRough | DoorPanel_Range | Glazing_Clear_3mm | 0.21 | 0.26
Non-Residential | Healthcare Function | 1975 - 1991 | scenario1 | pre_calibration | exterior_wall | 115 | 3.4 | 3.4 | 0.27 | 0.27 | MediumRough | Concrete_200mm | Glazing_Clear_3mm | 0.16 | 0.16
Non-Residential | Healthcare Function | 1975 - 1991 | scenario1 | post_calibration | exterior_wall | 115 | 3.4 | 3.4 | 0.27 | 0.27 | MediumRough | Concrete_200mm | Glazing_Clear_3mm | 0.16 | 0.16
Non-Residential | Healthcare Function | 1975 - 1991 | scenario1 | pre_calibration | flat_roof | 90 | 3.4 | 3.4 | 0.27 | 0.27 | MediumRough | Insulated_Roof_R5 | Glazing_Clear_3mm | 0.21 | 0.26
Non-Residential | Healthcare Function | 1975 - 1991 | scenario1 | post_calibration | flat_roof | 90 | 3.4 | 3.4 | 0.27 | 0.27 | MediumRough | Insulated_Roof_R5 | Glazing_Clear_3mm | 0.21 | 0.26
Non-Residential | Healthcare Function | 1975 - 1991 | scenario1 | pre_calibration | ground_floor | 80 | 3.4 | 3.4 | 0.29 | 0.29 | MediumRough | GroundContactFloor_Generic | Glazing_Clear_3mm | 0.16 | 0.16
Non-Residential | Healthcare Function | 1975 - 1991 | scenario1 | post_calibration | ground_floor | 80 | 3.4 | 3.4 | 0.29 | 0.29 | MediumRough | GroundContactFloor_Generic | Glazing_Clear_3mm | 0.16 | 0.16
Non-Residential | Healthcare Function | 1975 - 1991 | scenario1 | pre_calibration | inter_floor | 60 | 2 | 2 | 0.5 | 0.5 | MediumRough | InternalFloor_Generic |  | 0 | 0
Non-Residential | Healthcare Function | 1975 - 1991 | scenario1 | post_calibration | inter_floor | 60 | 2 | 2 | 0.5 | 0.5 | MediumRough | InternalFloor_Generic |  | 0 | 0
Non-Residential | Healthcare Function | 1975 - 1991 | scenario1 | pre_calibration | interior_wall | 50 | 1.5 | 1.5 | 0.67 | 0.67 | MediumRough | InteriorWall_Generic |  | 0 | 0
Non-Residential | Healthcare Function | 1975 - 1991 | scenario1 | post_calibration | interior_wall | 50 | 1.5 | 1.5 | 0.67 | 0.67 | MediumRough | InteriorWall_Generic |  | 0 | 0
Non-Residential | Healthcare Function | 1975 - 1991 | scenario1 | pre_calibration | windows | 34 | - | - | 3.4 | 3.4 | MediumRough | DoorPanel_Range | Glazing_Clear_3mm | 0.21 | 0.26
Non-Residential | Healthcare Function | 1975 - 1991 | scenario1 | post_calibration | windows | 34 | - | - | 3.4 | 3.4 | MediumRough | DoorPanel_Range | Glazing_Clear_3mm | 0.21 | 0.26
Non-Residential | Healthcare Function | 1975 - 1991 | scenario2 | pre_calibration | doors | 10.5 | - | - | 2.6 | 2.6 | MediumRough | DoorPanel_Range | Glazing_Clear_3mm | 0.2 | 0.25
Non-Residential | Healthcare Function | 1975 - 1991 | scenario2 | post_calibration | doors | 10.5 | - | - | 2.6 | 2.6 | MediumRough | DoorPanel_Range | Glazing_Clear_3mm | 0.2 | 0.25
Non-Residential | Healthcare Function | 1975 - 1991 | scenario2 | pre_calibration | exterior_wall | 115 | 3.8 | 3.8 | 0.26 | 0.26 | MediumRough | Concrete_200mm | Glazing_Clear_3mm | 0.15 | 0.15
Non-Residential | Healthcare Function | 1975 - 1991 | scenario2 | post_calibration | exterior_wall | 115 | 3.8 | 3.8 | 0.26 | 0.26 | MediumRough | Concrete_200mm | Glazing_Clear_3mm | 0.15 | 0.15
Non-Residential | Healthcare Function | 1975 - 1991 | scenario2 | pre_calibration | flat_roof | 90 | 3.8 | 3.8 | 0.26 | 0.26 | MediumRough | Insulated_Roof_R5 | Glazing_Clear_3mm | 0.2 | 0.25
Non-Residential | Healthcare Function | 1975 - 1991 | scenario2 | post_calibration | flat_roof | 90 | 3.8 | 3.8 | 0.26 | 0.26 | MediumRough | Insulated_Roof_R5 | Glazing_Clear_3mm | 0.2 | 0.25
Non-Residential | Healthcare Function | 1975 - 1991 | scenario2 | pre_calibration | ground_floor | 80 | 3.8 | 3.8 | 0.25 | 0.25 | MediumRough | GroundContactFloor_Generic | Glazing_Clear_3mm | 0.15 | 0.15
Non-Residential | Healthcare Function | 1975 - 1991 | scenario2 | post_calibration | ground_floor | 80 | 3.8 | 3.8 | 0.25 | 0.25 | MediumRough | GroundContactFloor_Generic | Glazing_Clear_3mm | 0.15 | 0.15
Non-Residential | Healthcare Function | 1975 - 1991 | scenario2 | pre_calibration | inter_floor | 60 | 2 | 2 | 0.5 | 0.5 | MediumRough | InternalFloor_Generic |  | 0 | 0
Non-Residential | Healthcare Function | 1975 - 1991 | scenario2 | post_calibration | inter_floor | 60 | 2 | 2 | 0.5 | 0.5 | MediumRough | InternalFloor_Generic |  | 0 | 0
Non-Residential | Healthcare Function | 1975 - 1991 | scenario2 | pre_calibration | interior_wall | 50 | 1.5 | 1.5 | 0.67 | 0.67 | MediumRough | InteriorWall_Generic |  | 0 | 0
Non-Residential | Healthcare Function | 1975 - 1991 | scenario2 | post_calibration | interior_wall | 50 | 1.5 | 1.5 | 0.67 | 0.67 | MediumRough | InteriorWall_Generic |  | 0 | 0
Non-Residential | Healthcare Function | 1975 - 1991 | scenario2 | pre_calibration | windows | 34 | - | - | 2.6 | 2.6 | MediumRough | DoorPanel_Range | Glazing_Clear_3mm | 0.2 | 0.25
Non-Residential | Healthcare Function | 1975 - 1991 | scenario2 | post_calibration | windows | 34 | - | - | 2.6 | 2.6 | MediumRough | DoorPanel_Range | Glazing_Clear_3mm | 0.2 | 0.25
Non-Residential | Healthcare Function | 1992 - 2005 | scenario1 | pre_calibration | doors | 11 | - | - | 3.6 | 3.6 | MediumRough | DoorPanel_Range | Glazing_Clear_3mm | 0.22 | 0.27
Non-Residential | Healthcare Function | 1992 - 2005 | scenario1 | post_calibration | doors | 11 | - | - | 3.6 | 3.6 | MediumRough | DoorPanel_Range | Glazing_Clear_3mm | 0.22 | 0.27
Non-Residential | Healthcare Function | 1992 - 2005 | scenario1 | pre_calibration | exterior_wall | 120 | 3.6 | 3.6 | 0.3 | 0.3 | MediumRough | Concrete_200mm | Glazing_Clear_3mm | 0.18 | 0.18
Non-Residential | Healthcare Function | 1992 - 2005 | scenario1 | post_calibration | exterior_wall | 120 | 3.6 | 3.6 | 0.3 | 0.3 | MediumRough | Concrete_200mm | Glazing_Clear_3mm | 0.18 | 0.18
Non-Residential | Healthcare Function | 1992 - 2005 | scenario1 | pre_calibration | flat_roof | 95 | 3.6 | 3.6 | 0.3 | 0.3 | MediumRough | Insulated_Roof_R5 | Glazing_Clear_3mm | 0.22 | 0.27
Non-Residential | Healthcare Function | 1992 - 2005 | scenario1 | post_calibration | flat_roof | 95 | 3.6 | 3.6 | 0.3 | 0.3 | MediumRough | Insulated_Roof_R5 | Glazing_Clear_3mm | 0.22 | 0.27
Non-Residential | Healthcare Function | 1992 - 2005 | scenario1 | pre_calibration | ground_floor | 85 | 3.6 | 3.6 | 0.31 | 0.31 | MediumRough | GroundContactFloor_Generic | Glazing_Clear_3mm | 0.18 | 0.18
Non-Residential | Healthcare Function | 1992 - 2005 | scenario1 | post_calibration | ground_floor | 85 | 3.6 | 3.6 | 0.31 | 0.31 | MediumRough | GroundContactFloor_Generic | Glazing_Clear_3mm | 0.18 | 0.18
Non-Residential | Healthcare Function | 1992 - 2005 | scenario1 | pre_calibration | inter_floor | 60 | 2 | 2 | 0.5 | 0.5 | MediumRough | InternalFloor_Generic |  | 0 | 0
Non-Residential | Healthcare Function | 1992 - 2005 | scenario1 | post_calibration | inter_floor | 60 | 2 | 2 | 0.5 | 0.5 | MediumRough | InternalFloor_Generic |  | 0 | 0
Non-Residential | Healthcare Function | 1992 - 2005 | scenario1 | pre_calibration | interior_wall | 50 | 1.5 | 1.5 | 0.67 | 0.67 | MediumRough | InteriorWall_Generic |  | 0 | 0
Non-Residential | Healthcare Function | 1992 - 2005 | scenario1 | post_calibration | interior_wall | 50 | 1.5 | 1.5 | 0.67 | 0.67 | MediumRough | InteriorWall_Generic |  | 0 | 0
Non-Residential | Healthcare Function | 1992 - 2005 | scenario1 | pre_calibration | windows | 36 | - | - | 3.6 | 3.6 | MediumRough | DoorPanel_Range | Glazing_Clear_3mm | 0.22 | 0.27
Non-Residential | Healthcare Function | 1992 - 2005 | scenario1 | post_calibration | windows | 36 | - | - | 3.6 | 3.6 | MediumRough | DoorPanel_Range | Glazing_Clear_3mm | 0.22 | 0.27
Non-Residential | Healthcare Function | 1992 - 2005 | scenario2 | pre_calibration | doors | 11 | - | - | 2.7 | 2.7 | MediumRough | DoorPanel_Range | Glazing_Clear_3mm | 0.21 | 0.26
Non-Residential | Healthcare Function | 1992 - 2005 | scenario2 | post_calibration | doors | 11 | - | - | 2.7 | 2.7 | MediumRough | DoorPanel_Range | Glazing_Clear_3mm | 0.21 | 0.26
Non-Residential | Healthcare Function | 1992 - 2005 | scenario2 | pre_calibration | exterior_wall | 120 | 4 | 4 | 0.28 | 0.28 | MediumRough | Concrete_200mm | Glazing_Clear_3mm | 0.17 | 0.17
Non-Residential | Healthcare Function | 1992 - 2005 | scenario2 | post_calibration | exterior_wall | 120 | 4 | 4 | 0.28 | 0.28 | MediumRough | Concrete_200mm | Glazing_Clear_3mm | 0.17 | 0.17
Non-Residential | Healthcare Function | 1992 - 2005 | scenario2 | pre_calibration | flat_roof | 95 | 4 | 4 | 0.28 | 0.28 | MediumRough | Insulated_Roof_R5 | Glazing_Clear_3mm | 0.21 | 0.26
Non-Residential | Healthcare Function | 1992 - 2005 | scenario2 | post_calibration | flat_roof | 95 | 4 | 4 | 0.28 | 0.28 | MediumRough | Insulated_Roof_R5 | Glazing_Clear_3mm | 0.21 | 0.26
Non-Residential | Healthcare Function | 1992 - 2005 | scenario2 | pre_calibration | ground_floor | 85 | 4 | 4 | 0.27 | 0.27 | MediumRough | GroundContactFloor_Generic | Glazing_Clear_3mm | 0.17 | 0.17
Non-Residential | Healthcare Function | 1992 - 2005 | scenario2 | post_calibration | ground_floor | 85 | 4 | 4 | 0.27 | 0.27 | MediumRough | GroundContactFloor_Generic | Glazing_Clear_3mm | 0.17 | 0.17
Non-Residential | Healthcare Function | 1992 - 2005 | scenario2 | pre_calibration | inter_floor | 60 | 2 | 2 | 0.5 | 0.5 | MediumRough | InternalFloor_Generic |  | 0 | 0
Non-Residential | Healthcare Function | 1992 - 2005 | scenario2 | post_calibration | inter_floor | 60 | 2 | 2 | 0.5 | 0.5 | MediumRough | InternalFloor_Generic |  | 0 | 0
Non-Residential | Healthcare Function | 1992 - 2005 | scenario2 | pre_calibration | interior_wall | 50 | 1.5 | 1.5 | 0.67 | 0.67 | MediumRough | InteriorWall_Generic |  | 0 | 0
Non-Residential | Healthcare Function | 1992 - 2005 | scenario2 | post_calibration | interior_wall | 50 | 1.5 | 1.5 | 0.67 | 0.67 | MediumRough | InteriorWall_Generic |  | 0 | 0
Non-Residential | Healthcare Function | 1992 - 2005 | scenario2 | pre_calibration | windows | 36 | - | - | 2.7 | 2.7 | MediumRough | DoorPanel_Range | Glazing_Clear_3mm | 0.21 | 0.26
Non-Residential | Healthcare Function | 1992 - 2005 | scenario2 | post_calibration | windows | 36 | - | - | 2.7 | 2.7 | MediumRough | DoorPanel_Range | Glazing_Clear_3mm | 0.21 | 0.26
Non-Residential | Healthcare Function | 2006 - 2014 | scenario1 | pre_calibration | doors | 11.5 | - | - | 3.8 | 3.8 | MediumRough | DoorPanel_Range | Glazing_Clear_3mm | 0.23 | 0.28
Non-Residential | Healthcare Function | 2006 - 2014 | scenario1 | post_calibration | doors | 11.5 | - | - | 3.8 | 3.8 | MediumRough | DoorPanel_Range | Glazing_Clear_3mm | 0.23 | 0.28
Non-Residential | Healthcare Function | 2006 - 2014 | scenario1 | pre_calibration | exterior_wall | 125 | 3.8 | 3.8 | 0.32 | 0.32 | MediumRough | Concrete_200mm | Glazing_Clear_3mm | 0.2 | 0.2
Non-Residential | Healthcare Function | 2006 - 2014 | scenario1 | post_calibration | exterior_wall | 125 | 3.8 | 3.8 | 0.32 | 0.32 | MediumRough | Concrete_200mm | Glazing_Clear_3mm | 0.2 | 0.2
Non-Residential | Healthcare Function | 2006 - 2014 | scenario1 | pre_calibration | flat_roof | 98 | 3.8 | 3.8 | 0.32 | 0.32 | MediumRough | Insulated_Roof_R5 | Glazing_Clear_3mm | 0.23 | 0.28
Non-Residential | Healthcare Function | 2006 - 2014 | scenario1 | post_calibration | flat_roof | 98 | 3.8 | 3.8 | 0.32 | 0.32 | MediumRough | Insulated_Roof_R5 | Glazing_Clear_3mm | 0.23 | 0.28
Non-Residential | Healthcare Function | 2006 - 2014 | scenario1 | pre_calibration | ground_floor | 88 | 3.8 | 3.8 | 0.33 | 0.33 | MediumRough | GroundContactFloor_Generic | Glazing_Clear_3mm | 0.2 | 0.2
Non-Residential | Healthcare Function | 2006 - 2014 | scenario1 | post_calibration | ground_floor | 88 | 3.8 | 3.8 | 0.33 | 0.33 | MediumRough | GroundContactFloor_Generic | Glazing_Clear_3mm | 0.2 | 0.2
Non-Residential | Healthcare Function | 2006 - 2014 | scenario1 | pre_calibration | inter_floor | 60 | 2 | 2 | 0.5 | 0.5 | MediumRough | InternalFloor_Generic |  | 0 | 0
Non-Residential | Healthcare Function | 2006 - 2014 | scenario1 | post_calibration | inter_floor | 60 | 2 | 2 | 0.5 | 0.5 | MediumRough | InternalFloor_Generic |  | 0 | 0
Non-Residential | Healthcare Function | 2006 - 2014 | scenario1 | pre_calibration | interior_wall | 50 | 1.5 | 1.5 | 0.67 | 0.67 | MediumRough | InteriorWall_Generic |  | 0 | 0
Non-Residential | Healthcare Function | 2006 - 2014 | scenario1 | post_calibration | interior_wall | 50 | 1.5 | 1.5 | 0.67 | 0.67 | MediumRough | InteriorWall_Generic |  | 0 | 0
Non-Residential | Healthcare Function | 2006 - 2014 | scenario1 | pre_calibration | windows | 38 | - | - | 3.8 | 3.8 | MediumRough | DoorPanel_Range | Glazing_Clear_3mm | 0.23 | 0.28
Non-Residential | Healthcare Function | 2006 - 2014 | scenario1 | post_calibration | windows | 38 | - | - | 3.8 | 3.8 | MediumRough | DoorPanel_Range | Glazing_Clear_3mm | 0.23 | 0.28
Non-Residential | Healthcare Function | 2006 - 2014 | scenario2 | pre_calibration | doors | 11.5 | - | - | 2.9 | 2.9 | MediumRough | DoorPanel_Range | Glazing_Clear_3mm | 0.22 | 0.27
Non-Residential | Healthcare Function | 2006 - 2014 | scenario2 | post_calibration | doors | 11.5 | - | - | 2.9 | 2.9 | MediumRough | DoorPanel_Range | Glazing_Clear_3mm | 0.22 | 0.27
Non-Residential | Healthcare Function | 2006 - 2014 | scenario2 | pre_calibration | exterior_wall | 125 | 4.2 | 4.2 | 0.3 | 0.3 | MediumRough | Concrete_200mm | Glazing_Clear_3mm | 0.19 | 0.19
Non-Residential | Healthcare Function | 2006 - 2014 | scenario2 | post_calibration | exterior_wall | 125 | 4.2 | 4.2 | 0.3 | 0.3 | MediumRough | Concrete_200mm | Glazing_Clear_3mm | 0.19 | 0.19
Non-Residential | Healthcare Function | 2006 - 2014 | scenario2 | pre_calibration | flat_roof | 98 | 4.2 | 4.2 | 0.3 | 0.3 | MediumRough | Insulated_Roof_R5 | Glazing_Clear_3mm | 0.22 | 0.27
Non-Residential | Healthcare Function | 2006 - 2014 | scenario2 | post_calibration | flat_roof | 98 | 4.2 | 4.2 | 0.3 | 0.3 | MediumRough | Insulated_Roof_R5 | Glazing_Clear_3mm | 0.22 | 0.27
Non-Residential | Healthcare Function | 2006 - 2014 | scenario2 | pre_calibration | ground_floor | 88 | 4.2 | 4.2 | 0.28 | 0.28 | MediumRough | GroundContactFloor_Generic | Glazing_Clear_3mm | 0.19 | 0.19
Non-Residential | Healthcare Function | 2006 - 2014 | scenario2 | post_calibration | ground_floor | 88 | 4.2 | 4.2 | 0.28 | 0.28 | MediumRough | GroundContactFloor_Generic | Glazing_Clear_3mm | 0.19 | 0.19
Non-Residential | Healthcare Function | 2006 - 2014 | scenario2 | pre_calibration | inter_floor | 60 | 2 | 2 | 0.5 | 0.5 | MediumRough | InternalFloor_Generic |  | 0 | 0
Non-Residential | Healthcare Function | 2006 - 2014 | scenario2 | post_calibration | inter_floor | 60 | 2 | 2 | 0.5 | 0.5 | MediumRough | InternalFloor_Generic |  | 0 | 0
Non-Residential | Healthcare Function | 2006 - 2014 | scenario2 | pre_calibration | interior_wall | 50 | 1.5 | 1.5 | 0.67 | 0.67 | MediumRough | InteriorWall_Generic |  | 0 | 0
Non-Residential | Healthcare Function | 2006 - 2014 | scenario2 | post_calibration | interior_wall | 50 | 1.5 | 1.5 | 0.67 | 0.67 | MediumRough | InteriorWall_Generic |  | 0 | 0
Non-Residential | Healthcare Function | 2006 - 2014 | scenario2 | pre_calibration | windows | 38 | - | - | 2.9 | 2.9 | MediumRough | DoorPanel_Range | Glazing_Clear_3mm | 0.22 | 0.27
Non-Residential | Healthcare Function | 2006 - 2014 | scenario2 | post_calibration | windows | 38 | - | - | 2.9 | 2.9 | MediumRough | DoorPanel_Range | Glazing_Clear_3mm | 0.22 | 0.27
Non-Residential | Healthcare Function | 2015 and later | scenario1 | pre_calibration | doors | 12 | - | - | 4 | 4 | MediumRough | DoorPanel_Range | Glazing_Clear_3mm | 0.25 | 0.3
Non-Residential | Healthcare Function | 2015 and later | scenario1 | post_calibration | doors | 12 | - | - | 4 | 4 | MediumRough | DoorPanel_Range | Glazing_Clear_3mm | 0.25 | 0.3
Non-Residential | Healthcare Function | 2015 and later | scenario1 | pre_calibration | exterior_wall | 130 | 4 | 4 | 0.38 | 0.38 | MediumRough | Concrete_200mm | Glazing_Clear_3mm | 0.22 | 0.22
Non-Residential | Healthcare Function | 2015 and later | scenario1 | post_calibration | exterior_wall | 130 | 4 | 4 | 0.38 | 0.38 | MediumRough | Concrete_200mm | Glazing_Clear_3mm | 0.22 | 0.22
Non-Residential | Healthcare Function | 2015 and later | scenario1 | pre_calibration | flat_roof | 100 | 4 | 4 | 0.38 | 0.38 | MediumRough | Insulated_Roof_R5 | Glazing_Clear_3mm | 0.25 | 0.3
Non-Residential | Healthcare Function | 2015 and later | scenario1 | post_calibration | flat_roof | 100 | 4 | 4 | 0.38 | 0.38 | MediumRough | Insulated_Roof_R5 | Glazing_Clear_3mm | 0.25 | 0.3
Non-Residential | Healthcare Function | 2015 and later | scenario1 | pre_calibration | ground_floor | 90 | 4 | 4 | 0.35 | 0.35 | MediumRough | GroundContactFloor_Generic | Glazing_Clear_3mm | 0.22 | 0.22
Non-Residential | Healthcare Function | 2015 and later | scenario1 | post_calibration | ground_floor | 90 | 4 | 4 | 0.35 | 0.35 | MediumRough | GroundContactFloor_Generic | Glazing_Clear_3mm | 0.22 | 0.22
Non-Residential | Healthcare Function | 2015 and later | scenario1 | pre_calibration | inter_floor | 60 | 2 | 2 | 0.5 | 0.5 | MediumRough | InternalFloor_Generic |  | 0 | 0
Non-Residential | Healthcare Function | 2015 and later | scenario1 | post_calibration | inter_floor | 60 | 2 | 2 | 0.5 | 0.5 | MediumRough | InternalFloor_Generic |  | 0 | 0
Non-Residential | Healthcare Function | 2015 and later | scenario1 | pre_calibration | interior_wall | 50 | 1.5 | 1.5 | 0.67 | 0.67 | MediumRough | InteriorWall_Generic |  | 0 | 0
Non-Residential | Healthcare Function | 2015 and later | scenario1 | post_calibration | interior_wall | 50 | 1.5 | 1.5 | 0.67 | 0.67 | MediumRough | InteriorWall_Generic |  | 0 | 0
Non-Residential | Healthcare Function | 2015 and later | scenario1 | pre_calibration | windows | 40 | - | - | 4 | 4 | MediumRough | DoorPanel_Range | Glazing_Clear_3mm | 0.25 | 0.3
Non-Residential | Healthcare Function | 2015 and later | scenario1 | post_calibration | windows | 40 | - | - | 4 | 4 | MediumRough | DoorPanel_Range | Glazing_Clear_3mm | 0.25 | 0.3
Non-Residential | Healthcare Function | 2015 and later | scenario2 | pre_calibration | doors | 12 | - | - | 3 | 3 | MediumRough | DoorPanel_Range | Glazing_Clear_3mm | 0.24 | 0.29
Non-Residential | Healthcare Function | 2015 and later | scenario2 | post_calibration | doors | 12 | - | - | 3 | 3 | MediumRough | DoorPanel_Range | Glazing_Clear_3mm | 0.24 | 0.29
Non-Residential | Healthcare Function | 2015 and later | scenario2 | pre_calibration | exterior_wall | 130 | 4.5 | 4.5 | 0.33 | 0.33 | MediumRough | Concrete_200mm | Glazing_Clear_3mm | 0.21 | 0.21
Non-Residential | Healthcare Function | 2015 and later | scenario2 | post_calibration | exterior_wall | 130 | 4.5 | 4.5 | 0.33 | 0.33 | MediumRough | Concrete_200mm | Glazing_Clear_3mm | 0.21 | 0.21
Non-Residential | Healthcare Function | 2015 and later | scenario2 | pre_calibration | flat_roof | 100 | 4.5 | 4.5 | 0.33 | 0.33 | MediumRough | Insulated_Roof_R5 | Glazing_Clear_3mm | 0.24 | 0.29
Non-Residential | Healthcare Function | 2015 and later | scenario2 | post_calibration | flat_roof | 100 | 4.5 | 4.5 | 0.33 | 0.33 | MediumRough | Insulated_Roof_R5 | Glazing_Clear_3mm | 0.24 | 0.29
Non-Residential | Healthcare Function | 2015 and later | scenario2 | pre_calibration | ground_floor | 90 | 4.5 | 4.5 | 0.3 | 0.3 | MediumRough | GroundContactFloor_Generic | Glazing_Clear_3mm | 0.21 | 0.21
Non-Residential | Healthcare Function | 2015 and later | scenario2 | post_calibration | ground_floor | 90 | 4.5 | 4.5 | 0.3 | 0.3 | MediumRough | GroundContactFloor_Generic | Glazing_Clear_3mm | 0.21 | 0.21
Non-Residential | Healthcare Function | 2015 and later | scenario2 | pre_calibration | inter_floor | 60 | 2 | 2 | 0.5 | 0.5 | MediumRough | InternalFloor_Generic |  | 0 | 0
Non-Residential | Healthcare Function | 2015 and later | scenario2 | post_calibration | inter_floor | 60 | 2 | 2 | 0.5 | 0.5 | MediumRough | InternalFloor_Generic |  | 0 | 0
Non-Residential | Healthcare Function | 2015 and later | scenario2 | pre_calibration | interior_wall | 50 | 1.5 | 1.5 | 0.67 | 0.67 | MediumRough | InteriorWall_Generic |  | 0 | 0
Non-Residential | Healthcare Function | 2015 and later | scenario2 | post_calibration | interior_wall | 50 | 1.5 | 1.5 | 0.67 | 0.67 | MediumRough | InteriorWall_Generic |  | 0 | 0
Non-Residential | Healthcare Function | 2015 and later | scenario2 | pre_calibration | windows | 40 | - | - | 3 | 3 | MediumRough | DoorPanel_Range | Glazing_Clear_3mm | 0.24 | 0.29
Non-Residential | Healthcare Function | 2015 and later | scenario2 | post_calibration | windows | 40 | - | - | 3 | 3 | MediumRough | DoorPanel_Range | Glazing_Clear_3mm | 0.24 | 0.29
Non-Residential | Industrial Function | < 1945 | scenario1 | pre_calibration | doors | 14 | - | - | 2.5 | 2.5 | MediumRough | DoorPanel_Range | Glazing_Clear_3mm | 0.11 | 0.16
Non-Residential | Industrial Function | < 1945 | scenario1 | post_calibration | doors | 14 | - | - | 2.5 | 2.5 | MediumRough | DoorPanel_Range | Glazing_Clear_3mm | 0.11 | 0.16
Non-Residential | Industrial Function | < 1945 | scenario1 | pre_calibration | exterior_wall | 660 | 2.5 | 2.5 | 0.18 | 0.18 | MediumRough | Concrete_200mm | Glazing_Clear_3mm | 0.09 | 0.09
Non-Residential | Industrial Function | < 1945 | scenario1 | post_calibration | exterior_wall | 660 | 2.5 | 2.5 | 0.18 | 0.18 | MediumRough | Concrete_200mm | Glazing_Clear_3mm | 0.09 | 0.09
Non-Residential | Industrial Function | < 1945 | scenario1 | pre_calibration | flat_roof | 500 | 2.5 | 2.5 | 0.18 | 0.18 | MediumRough | Insulated_Roof_R5 | Glazing_Clear_3mm | 0.12 | 0.17
Non-Residential | Industrial Function | < 1945 | scenario1 | post_calibration | flat_roof | 500 | 2.5 | 2.5 | 0.18 | 0.18 | MediumRough | Insulated_Roof_R5 | Glazing_Clear_3mm | 0.12 | 0.17
Non-Residential | Industrial Function | < 1945 | scenario1 | pre_calibration | ground_floor | 370 | 2.5 | 2.5 | 0.2 | 0.2 | MediumRough | GroundContactFloor_Generic | Glazing_Clear_3mm | 0.09 | 0.09
Non-Residential | Industrial Function | < 1945 | scenario1 | post_calibration | ground_floor | 370 | 2.5 | 2.5 | 0.2 | 0.2 | MediumRough | GroundContactFloor_Generic | Glazing_Clear_3mm | 0.09 | 0.09
Non-Residential | Industrial Function | < 1945 | scenario1 | pre_calibration | inter_floor | 60 | 2 | 2 | 0.5 | 0.5 | MediumRough | InternalFloor_Generic |  | 0 | 0
Non-Residential | Industrial Function | < 1945 | scenario1 | post_calibration | inter_floor | 60 | 2 | 2 | 0.5 | 0.5 | MediumRough | InternalFloor_Generic |  | 0 | 0
Non-Residential | Industrial Function | < 1945 | scenario1 | pre_calibration | interior_wall | 50 | 1.5 | 1.5 | 0.67 | 0.67 | MediumRough | InteriorWall_Generic |  | 0 | 0
Non-Residential | Industrial Function | < 1945 | scenario1 | post_calibration | interior_wall | 50 | 1.5 | 1.5 | 0.67 | 0.67 | MediumRough | InteriorWall_Generic |  | 0 | 0
Non-Residential | Industrial Function | < 1945 | scenario1 | pre_calibration | windows | 70 | - | - | 2.5 | 2.5 | MediumRough | DoorPanel_Range | Glazing_Clear_3mm | 0.11 | 0.16
Non-Residential | Industrial Function | < 1945 | scenario1 | post_calibration | windows | 70 | - | - | 2.5 | 2.5 | MediumRough | DoorPanel_Range | Glazing_Clear_3mm | 0.11 | 0.16
Non-Residential | Industrial Function | < 1945 | scenario2 | pre_calibration | doors | 14 | - | - | 1.8 | 1.8 | MediumRough | DoorPanel_Range | Glazing_Clear_3mm | 0.1 | 0.15
Non-Residential | Industrial Function | < 1945 | scenario2 | post_calibration | doors | 14 | - | - | 1.8 | 1.8 | MediumRough | DoorPanel_Range | Glazing_Clear_3mm | 0.1 | 0.15
Non-Residential | Industrial Function | < 1945 | scenario2 | pre_calibration | exterior_wall | 660 | 3 | 3 | 0.17 | 0.17 | MediumRough | Concrete_200mm | Glazing_Clear_3mm | 0.08 | 0.08
Non-Residential | Industrial Function | < 1945 | scenario2 | post_calibration | exterior_wall | 660 | 3 | 3 | 0.17 | 0.17 | MediumRough | Concrete_200mm | Glazing_Clear_3mm | 0.08 | 0.08
Non-Residential | Industrial Function | < 1945 | scenario2 | pre_calibration | flat_roof | 500 | 3 | 3 | 0.17 | 0.17 | MediumRough | Insulated_Roof_R5 | Glazing_Clear_3mm | 0.12 | 0.17
Non-Residential | Industrial Function | < 1945 | scenario2 | post_calibration | flat_roof | 500 | 3 | 3 | 0.17 | 0.17 | MediumRough | Insulated_Roof_R5 | Glazing_Clear_3mm | 0.12 | 0.17
Non-Residential | Industrial Function | < 1945 | scenario2 | pre_calibration | ground_floor | 370 | 3 | 3 | 0.17 | 0.17 | MediumRough | GroundContactFloor_Generic | Glazing_Clear_3mm | 0.08 | 0.08
Non-Residential | Industrial Function | < 1945 | scenario2 | post_calibration | ground_floor | 370 | 3 | 3 | 0.17 | 0.17 | MediumRough | GroundContactFloor_Generic | Glazing_Clear_3mm | 0.08 | 0.08
Non-Residential | Industrial Function | < 1945 | scenario2 | pre_calibration | inter_floor | 60 | 2 | 2 | 0.5 | 0.5 | MediumRough | InternalFloor_Generic |  | 0 | 0
Non-Residential | Industrial Function | < 1945 | scenario2 | post_calibration | inter_floor | 60 | 2 | 2 | 0.5 | 0.5 | MediumRough | InternalFloor_Generic |  | 0 | 0
Non-Residential | Industrial Function | < 1945 | scenario2 | pre_calibration | interior_wall | 50 | 1.5 | 1.5 | 0.67 | 0.67 | MediumRough | InteriorWall_Generic |  | 0 | 0
Non-Residential | Industrial Function | < 1945 | scenario2 | post_calibration | interior_wall | 50 | 1.5 | 1.5 | 0.67 | 0.67 | MediumRough | InteriorWall_Generic |  | 0 | 0
Non-Residential | Industrial Function | < 1945 | scenario2 | pre_calibration | windows | 70 | - | - | 1.8 | 1.8 | MediumRough | DoorPanel_Range | Glazing_Clear_3mm | 0.1 | 0.15
Non-Residential | Industrial Function | < 1945 | scenario2 | post_calibration | windows | 70 | - | - | 1.8 | 1.8 | MediumRough | DoorPanel_Range | Glazing_Clear_3mm | 0.1 | 0.15
Non-Residential | Industrial Function | 1945 - 1964 | scenario1 | pre_calibration | doors | 15 | - | - | 2.7 | 2.7 | MediumRough | DoorPanel_Range | Glazing_Clear_3mm | 0.12 | 0.17
Non-Residential | Industrial Function | 1945 - 1964 | scenario1 | post_calibration | doors | 15 | - | - | 2.7 | 2.7 | MediumRough | DoorPanel_Range | Glazing_Clear_3mm | 0.12 | 0.17
Non-Residential | Industrial Function | 1945 - 1964 | scenario1 | pre_calibration | exterior_wall | 680 | 2.7 | 2.7 | 0.2 | 0.2 | MediumRough | Concrete_200mm | Glazing_Clear_3mm | 0.1 | 0.1
Non-Residential | Industrial Function | 1945 - 1964 | scenario1 | post_calibration | exterior_wall | 680 | 2.7 | 2.7 | 0.2 | 0.2 | MediumRough | Concrete_200mm | Glazing_Clear_3mm | 0.1 | 0.1
Non-Residential | Industrial Function | 1945 - 1964 | scenario1 | pre_calibration | flat_roof | 520 | 2.7 | 2.7 | 0.2 | 0.2 | MediumRough | Insulated_Roof_R5 | Glazing_Clear_3mm | 0.12 | 0.17
Non-Residential | Industrial Function | 1945 - 1964 | scenario1 | post_calibration | flat_roof | 520 | 2.7 | 2.7 | 0.2 | 0.2 | MediumRough | Insulated_Roof_R5 | Glazing_Clear_3mm | 0.12 | 0.17
Non-Residential | Industrial Function | 1945 - 1964 | scenario1 | pre_calibration | ground_floor | 390 | 2.7 | 2.7 | 0.22 | 0.22 | MediumRough | GroundContactFloor_Generic | Glazing_Clear_3mm | 0.1 | 0.1
Non-Residential | Industrial Function | 1945 - 1964 | scenario1 | post_calibration | ground_floor | 390 | 2.7 | 2.7 | 0.22 | 0.22 | MediumRough | GroundContactFloor_Generic | Glazing_Clear_3mm | 0.1 | 0.1
Non-Residential | Industrial Function | 1945 - 1964 | scenario1 | pre_calibration | inter_floor | 60 | 2 | 2 | 0.5 | 0.5 | MediumRough | InternalFloor_Generic |  | 0 | 0
Non-Residential | Industrial Function | 1945 - 1964 | scenario1 | post_calibration | inter_floor | 60 | 2 | 2 | 0.5 | 0.5 | MediumRough | InternalFloor_Generic |  | 0 | 0
Non-Residential | Industrial Function | 1945 - 1964 | scenario1 | pre_calibration | interior_wall | 50 | 1.5 | 1.5 | 0.67 | 0.67 | MediumRough | InteriorWall_Generic |  | 0 | 0
Non-Residential | Industrial Function | 1945 - 1964 | scenario1 | post_calibration | interior_wall | 50 | 1.5 | 1.5 | 0.67 | 0.67 | MediumRough | InteriorWall_Generic |  | 0 | 0
Non-Residential | Industrial Function | 1945 - 1964 | scenario1 | pre_calibration | windows | 75 | - | - | 2.7 | 2.7 | MediumRough | DoorPanel_Range | Glazing_Clear_3mm | 0.12 | 0.17
Non-Residential | Industrial Function | 1945 - 1964 | scenario1 | post_calibration | windows | 75 | - | - | 2.7 | 2.7 | MediumRough | DoorPanel_Range | Glazing_Clear_3mm | 0.12 | 0.17
Non-Residential | Industrial Function | 1945 - 1964 | scenario2 | pre_calibration | doors | 15 | - | - | 2 | 2 | MediumRough | DoorPanel_Range | Glazing_Clear_3mm | 0.11 | 0.16
Non-Residential | Industrial Function | 1945 - 1964 | scenario2 | post_calibration | doors | 15 | - | - | 2 | 2 | MediumRough | DoorPanel_Range | Glazing_Clear_3mm | 0.11 | 0.16
Non-Residential | Industrial Function | 1945 - 1964 | scenario2 | pre_calibration | exterior_wall | 680 | 3 | 3 | 0.19 | 0.19 | MediumRough | Concrete_200mm | Glazing_Clear_3mm | 0.09 | 0.09
Non-Residential | Industrial Function | 1945 - 1964 | scenario2 | post_calibration | exterior_wall | 680 | 3 | 3 | 0.19 | 0.19 | MediumRough | Concrete_200mm | Glazing_Clear_3mm | 0.09 | 0.09
Non-Residential | Industrial Function | 1945 - 1964 | scenario2 | pre_calibration | flat_roof | 520 | 3 | 3 | 0.19 | 0.19 | MediumRough | Insulated_Roof_R5 | Glazing_Clear_3mm | 0.12 | 0.17
Non-Residential | Industrial Function | 1945 - 1964 | scenario2 | post_calibration | flat_roof | 520 | 3 | 3 | 0.19 | 0.19 | MediumRough | Insulated_Roof_R5 | Glazing_Clear_3mm | 0.12 | 0.17
Non-Residential | Industrial Function | 1945 - 1964 | scenario2 | pre_calibration | ground_floor | 390 | 3 | 3 | 0.19 | 0.19 | MediumRough | GroundContactFloor_Generic | Glazing_Clear_3mm | 0.09 | 0.09
Non-Residential | Industrial Function | 1945 - 1964 | scenario2 | post_calibration | ground_floor | 390 | 3 | 3 | 0.19 | 0.19 | MediumRough | GroundContactFloor_Generic | Glazing_Clear_3mm | 0.09 | 0.09
Non-Residential | Industrial Function | 1945 - 1964 | scenario2 | pre_calibration | inter_floor | 60 | 2 | 2 | 0.5 | 0.5 | MediumRough | InternalFloor_Generic |  | 0 | 0
Non-Residential | Industrial Function | 1945 - 1964 | scenario2 | post_calibration | inter_floor | 60 | 2 | 2 | 0.5 | 0.5 | MediumRough | InternalFloor_Generic |  | 0 | 0
Non-Residential | Industrial Function | 1945 - 1964 | scenario2 | pre_calibration | interior_wall | 50 | 1.5 | 1.5 | 0.67 | 0.67 | MediumRough | InteriorWall_Generic |  | 0 | 0
Non-Residential | Industrial Function | 1945 - 1964 | scenario2 | post_calibration | interior_wall | 50 | 1.5 | 1.5 | 0.67 | 0.67 | MediumRough | InteriorWall_Generic |  | 0 | 0
Non-Residential | Industrial Function | 1945 - 1964 | scenario2 | pre_calibration | windows | 75 | - | - | 2 | 2 | MediumRough | DoorPanel_Range | Glazing_Clear_3mm | 0.11 | 0.16
Non-Residential | Industrial Function | 1945 - 1964 | scenario2 | post_calibration | windows | 75 | - | - | 2 | 2 | MediumRough | DoorPanel_Range | Glazing_Clear_3mm | 0.11 | 0.16
Non-Residential | Industrial Function | 1965 - 1974 | scenario1 | pre_calibration | doors | 16 | - | - | 3 | 3 | MediumRough | DoorPanel_Range | Glazing_Clear_3mm | 0.13 | 0.18
Non-Residential | Industrial Function | 1965 - 1974 | scenario1 | post_calibration | doors | 16 | - | - | 3 | 3 | MediumRough | DoorPanel_Range | Glazing_Clear_3mm | 0.13 | 0.18
Non-Residential | Industrial Function | 1965 - 1974 | scenario1 | pre_calibration | exterior_wall | 700 | 3 | 3 | 0.25 | 0.25 | MediumRough | Concrete_200mm | Glazing_Clear_3mm | 0.12 | 0.12
Non-Residential | Industrial Function | 1965 - 1974 | scenario1 | post_calibration | exterior_wall | 700 | 3 | 3 | 0.25 | 0.25 | MediumRough | Concrete_200mm | Glazing_Clear_3mm | 0.12 | 0.12
Non-Residential | Industrial Function | 1965 - 1974 | scenario1 | pre_calibration | flat_roof | 530 | 3 | 3 | 0.25 | 0.25 | MediumRough | Insulated_Roof_R5 | Glazing_Clear_3mm | 0.13 | 0.18
Non-Residential | Industrial Function | 1965 - 1974 | scenario1 | post_calibration | flat_roof | 530 | 3 | 3 | 0.25 | 0.25 | MediumRough | Insulated_Roof_R5 | Glazing_Clear_3mm | 0.13 | 0.18
Non-Residential | Industrial Function | 1965 - 1974 | scenario1 | pre_calibration | ground_floor | 400 | 3 | 3 | 0.26 | 0.26 | MediumRough | GroundContactFloor_Generic | Glazing_Clear_3mm | 0.12 | 0.12
Non-Residential | Industrial Function | 1965 - 1974 | scenario1 | post_calibration | ground_floor | 400 | 3 | 3 | 0.26 | 0.26 | MediumRough | GroundContactFloor_Generic | Glazing_Clear_3mm | 0.12 | 0.12
Non-Residential | Industrial Function | 1965 - 1974 | scenario1 | pre_calibration | inter_floor | 60 | 2 | 2 | 0.5 | 0.5 | MediumRough | InternalFloor_Generic |  | 0 | 0
Non-Residential | Industrial Function | 1965 - 1974 | scenario1 | post_calibration | inter_floor | 60 | 2 | 2 | 0.5 | 0.5 | MediumRough | InternalFloor_Generic |  | 0 | 0
Non-Residential | Industrial Function | 1965 - 1974 | scenario1 | pre_calibration | interior_wall | 50 | 1.5 | 1.5 | 0.67 | 0.67 | MediumRough | InteriorWall_Generic |  | 0 | 0
Non-Residential | Industrial Function | 1965 - 1974 | scenario1 | post_calibration | interior_wall | 50 | 1.5 | 1.5 | 0.67 | 0.67 | MediumRough | InteriorWall_Generic |  | 0 | 0
Non-Residential | Industrial Function | 1965 - 1974 | scenario1 | pre_calibration | windows | 80 | - | - | 3 | 3 | MediumRough | DoorPanel_Range | Glazing_Clear_3mm | 0.13 | 0.18
Non-Residential | Industrial Function | 1965 - 1974 | scenario1 | post_calibration | windows | 80 | - | - | 3 | 3 | MediumRough | DoorPanel_Range | Glazing_Clear_3mm | 0.13 | 0.18
Non-Residential | Industrial Function | 1965 - 1974 | scenario2 | pre_calibration | doors | 16 | - | - | 2.4 | 2.4 | MediumRough | DoorPanel_Range | Glazing_Clear_3mm | 0.12 | 0.17
Non-Residential | Industrial Function | 1965 - 1974 | scenario2 | post_calibration | doors | 16 | - | - | 2.4 | 2.4 | MediumRough | DoorPanel_Range | Glazing_Clear_3mm | 0.12 | 0.17
Non-Residential | Industrial Function | 1965 - 1974 | scenario2 | pre_calibration | exterior_wall | 700 | 3.5 | 3.5 | 0.23 | 0.23 | MediumRough | Concrete_200mm | Glazing_Clear_3mm | 0.11 | 0.11
Non-Residential | Industrial Function | 1965 - 1974 | scenario2 | post_calibration | exterior_wall | 700 | 3.5 | 3.5 | 0.23 | 0.23 | MediumRough | Concrete_200mm | Glazing_Clear_3mm | 0.11 | 0.11
Non-Residential | Industrial Function | 1965 - 1974 | scenario2 | pre_calibration | flat_roof | 530 | 3.5 | 3.5 | 0.23 | 0.23 | MediumRough | Insulated_Roof_R5 | Glazing_Clear_3mm | 0.13 | 0.18
Non-Residential | Industrial Function | 1965 - 1974 | scenario2 | post_calibration | flat_roof | 530 | 3.5 | 3.5 | 0.23 | 0.23 | MediumRough | Insulated_Roof_R5 | Glazing_Clear_3mm | 0.13 | 0.18
Non-Residential | Industrial Function | 1965 - 1974 | scenario2 | pre_calibration | ground_floor | 400 | 3.5 | 3.5 | 0.23 | 0.23 | MediumRough | GroundContactFloor_Generic | Glazing_Clear_3mm | 0.11 | 0.11
Non-Residential | Industrial Function | 1965 - 1974 | scenario2 | post_calibration | ground_floor | 400 | 3.5 | 3.5 | 0.23 | 0.23 | MediumRough | GroundContactFloor_Generic | Glazing_Clear_3mm | 0.11 | 0.11
Non-Residential | Industrial Function | 1965 - 1974 | scenario2 | pre_calibration | inter_floor | 60 | 2 | 2 | 0.5 | 0.5 | MediumRough | InternalFloor_Generic |  | 0 | 0
Non-Residential | Industrial Function | 1965 - 1974 | scenario2 | post_calibration | inter_floor | 60 | 2 | 2 | 0.5 | 0.5 | MediumRough | InternalFloor_Generic |  | 0 | 0
Non-Residential | Industrial Function | 1965 - 1974 | scenario2 | pre_calibration | interior_wall | 50 | 1.5 | 1.5 | 0.67 | 0.67 | MediumRough | InteriorWall_Generic |  | 0 | 0
Non-Residential | Industrial Function | 1965 - 1974 | scenario2 | post_calibration | interior_wall | 50 | 1.5 | 1.5 | 0.67 | 0.67 | MediumRough | InteriorWall_Generic |  | 0 | 0
Non-Residential | Industrial Function | 1965 - 1974 | scenario2 | pre_calibration | windows | 80 | - | - | 2.4 | 2.4 | MediumRough | DoorPanel_Range | Glazing_Clear_3mm | 0.13 | 0.18
Non-Residential | Industrial Function | 1965 - 1974 | scenario2 | post_calibration | windows | 80 | - | - | 2.4 | 2.4 | MediumRough | DoorPanel_Range | Glazing_Clear_3mm | 0.13 | 0.18
Non-Residential | Industrial Function | 1975 - 1991 | scenario1 | pre_calibration | doors | 17 | - | - | 3.8 | 3.8 | MediumRough | DoorPanel_Range | Glazing_Clear_3mm | 0.14 | 0.19
Non-Residential | Industrial Function | 1975 - 1991 | scenario1 | post_calibration | doors | 17 | - | - | 3.8 | 3.8 | MediumRough | DoorPanel_Range | Glazing_Clear_3mm | 0.14 | 0.19
Non-Residential | Industrial Function | 1975 - 1991 | scenario1 | pre_calibration | exterior_wall | 720 | 3.8 | 3.8 | 0.27 | 0.27 | MediumRough | Concrete_200mm | Glazing_Clear_3mm | 0.13 | 0.13
Non-Residential | Industrial Function | 1975 - 1991 | scenario1 | post_calibration | exterior_wall | 720 | 3.8 | 3.8 | 0.27 | 0.27 | MediumRough | Concrete_200mm | Glazing_Clear_3mm | 0.13 | 0.13
Non-Residential | Industrial Function | 1975 - 1991 | scenario1 | pre_calibration | flat_roof | 540 | 3.8 | 3.8 | 0.27 | 0.27 | MediumRough | Insulated_Roof_R5 | Glazing_Clear_3mm | 0.14 | 0.19
Non-Residential | Industrial Function | 1975 - 1991 | scenario1 | post_calibration | flat_roof | 540 | 3.8 | 3.8 | 0.27 | 0.27 | MediumRough | Insulated_Roof_R5 | Glazing_Clear_3mm | 0.14 | 0.19
Non-Residential | Industrial Function | 1975 - 1991 | scenario1 | pre_calibration | ground_floor | 430 | 3.8 | 3.8 | 0.29 | 0.29 | MediumRough | GroundContactFloor_Generic | Glazing_Clear_3mm | 0.13 | 0.13
Non-Residential | Industrial Function | 1975 - 1991 | scenario1 | post_calibration | ground_floor | 430 | 3.8 | 3.8 | 0.29 | 0.29 | MediumRough | GroundContactFloor_Generic | Glazing_Clear_3mm | 0.13 | 0.13
Non-Residential | Industrial Function | 1975 - 1991 | scenario1 | pre_calibration | inter_floor | 60 | 2 | 2 | 0.5 | 0.5 | MediumRough | InternalFloor_Generic |  | 0 | 0
Non-Residential | Industrial Function | 1975 - 1991 | scenario1 | post_calibration | inter_floor | 60 | 2 | 2 | 0.5 | 0.5 | MediumRough | InternalFloor_Generic |  | 0 | 0
Non-Residential | Industrial Function | 1975 - 1991 | scenario1 | pre_calibration | interior_wall | 50 | 1.5 | 1.5 | 0.67 | 0.67 | MediumRough | InteriorWall_Generic |  | 0 | 0
Non-Residential | Industrial Function | 1975 - 1991 | scenario1 | post_calibration | interior_wall | 50 | 1.5 | 1.5 | 0.67 | 0.67 | MediumRough | InteriorWall_Generic |  | 0 | 0
Non-Residential | Industrial Function | 1975 - 1991 | scenario1 | pre_calibration | windows | 85 | - | - | 3.8 | 3.8 | MediumRough | DoorPanel_Range | Glazing_Clear_3mm | 0.14 | 0.19
Non-Residential | Industrial Function | 1975 - 1991 | scenario1 | post_calibration | windows | 85 | - | - | 3.8 | 3.8 | MediumRough | DoorPanel_Range | Glazing_Clear_3mm | 0.14 | 0.19
Non-Residential | Industrial Function | 1975 - 1991 | scenario2 | pre_calibration | doors | 17 | - | - | 2.8 | 2.8 | MediumRough | DoorPanel_Range | Glazing_Clear_3mm | 0.13 | 0.18
Non-Residential | Industrial Function | 1975 - 1991 | scenario2 | post_calibration | doors | 17 | - | - | 2.8 | 2.8 | MediumRough | DoorPanel_Range | Glazing_Clear_3mm | 0.13 | 0.18
Non-Residential | Industrial Function | 1975 - 1991 | scenario2 | pre_calibration | exterior_wall | 720 | 4 | 4 | 0.28 | 0.28 | MediumRough | Concrete_200mm | Glazing_Clear_3mm | 0.11 | 0.11
Non-Residential | Industrial Function | 1975 - 1991 | scenario2 | post_calibration | exterior_wall | 720 | 4 | 4 | 0.28 | 0.28 | MediumRough | Concrete_200mm | Glazing_Clear_3mm | 0.11 | 0.11
Non-Residential | Industrial Function | 1975 - 1991 | scenario2 | pre_calibration | flat_roof | 540 | 4 | 4 | 0.28 | 0.28 | MediumRough | Insulated_Roof_R5 | Glazing_Clear_3mm | 0.13 | 0.18
Non-Residential | Industrial Function | 1975 - 1991 | scenario2 | post_calibration | flat_roof | 540 | 4 | 4 | 0.28 | 0.28 | MediumRough | Insulated_Roof_R5 | Glazing_Clear_3mm | 0.13 | 0.18
Non-Residential | Industrial Function | 1975 - 1991 | scenario2 | pre_calibration | ground_floor | 430 | 4 | 4 | 0.25 | 0.25 | MediumRough | GroundContactFloor_Generic | Glazing_Clear_3mm | 0.11 | 0.11
Non-Residential | Industrial Function | 1975 - 1991 | scenario2 | post_calibration | ground_floor | 430 | 4 | 4 | 0.25 | 0.25 | MediumRough | GroundContactFloor_Generic | Glazing_Clear_3mm | 0.11 | 0.11
Non-Residential | Industrial Function | 1975 - 1991 | scenario2 | pre_calibration | inter_floor | 60 | 2 | 2 | 0.5 | 0.5 | MediumRough | InternalFloor_Generic |  | 0 | 0
Non-Residential | Industrial Function | 1975 - 1991 | scenario2 | post_calibration | inter_floor | 60 | 2 | 2 | 0.5 | 0.5 | MediumRough | InternalFloor_Generic |  | 0 | 0
Non-Residential | Industrial Function | 1975 - 1991 | scenario2 | pre_calibration | interior_wall | 50 | 1.5 | 1.5 | 0.67 | 0.67 | MediumRough | InteriorWall_Generic |  | 0 | 0
Non-Residential | Industrial Function | 1975 - 1991 | scenario2 | post_calibration | interior_wall | 50 | 1.5 | 1.5 | 0.67 | 0.67 | MediumRough | InteriorWall_Generic |  | 0 | 0
Non-Residential | Industrial Function | 1975 - 1991 | scenario2 | pre_calibration | windows | 85 | - | - | 2.8 | 2.8 | MediumRough | DoorPanel_Range | Glazing_Clear_3mm | 0.13 | 0.18
Non-Residential | Industrial Function | 1975 - 1991 | scenario2 | post_calibration | windows | 85 | - | - | 2.8 | 2.8 | MediumRough | DoorPanel_Range | Glazing_Clear_3mm | 0.13 | 0.18
Non-Residential | Industrial Function | 1992 - 2005 | scenario1 | pre_calibration | doors | 18 | - | - | 4.2 | 4.2 | MediumRough | DoorPanel_Range | Glazing_Clear_3mm | 0.14 | 0.19
Non-Residential | Industrial Function | 1992 - 2005 | scenario1 | post_calibration | doors | 18 | - | - | 4.2 | 4.2 | MediumRough | DoorPanel_Range | Glazing_Clear_3mm | 0.14 | 0.19
Non-Residential | Industrial Function | 1992 - 2005 | scenario1 | pre_calibration | exterior_wall | 740 | 4.2 | 4.2 | 0.4 | 0.4 | MediumRough | Concrete_200mm | Glazing_Clear_3mm | 0.11 | 0.11
Non-Residential | Industrial Function | 1992 - 2005 | scenario1 | post_calibration | exterior_wall | 740 | 4.2 | 4.2 | 0.4 | 0.4 | MediumRough | Concrete_200mm | Glazing_Clear_3mm | 0.11 | 0.11
Non-Residential | Industrial Function | 1992 - 2005 | scenario1 | pre_calibration | flat_roof | 560 | 4.2 | 4.2 | 0.4 | 0.4 | MediumRough | Insulated_Roof_R5 | Glazing_Clear_3mm | 0.14 | 0.19
Non-Residential | Industrial Function | 1992 - 2005 | scenario1 | post_calibration | flat_roof | 560 | 4.2 | 4.2 | 0.4 | 0.4 | MediumRough | Insulated_Roof_R5 | Glazing_Clear_3mm | 0.14 | 0.19
Non-Residential | Industrial Function | 1992 - 2005 | scenario1 | pre_calibration | ground_floor | 460 | 4.2 | 4.2 | 0.42 | 0.42 | MediumRough | GroundContactFloor_Generic | Glazing_Clear_3mm | 0.11 | 0.11
Non-Residential | Industrial Function | 1992 - 2005 | scenario1 | post_calibration | ground_floor | 460 | 4.2 | 4.2 | 0.42 | 0.42 | MediumRough | GroundContactFloor_Generic | Glazing_Clear_3mm | 0.11 | 0.11
Non-Residential | Industrial Function | 1992 - 2005 | scenario1 | pre_calibration | inter_floor | 60 | 2 | 2 | 0.5 | 0.5 | MediumRough | InternalFloor_Generic |  | 0 | 0
Non-Residential | Industrial Function | 1992 - 2005 | scenario1 | post_calibration | inter_floor | 60 | 2 | 2 | 0.5 | 0.5 | MediumRough | InternalFloor_Generic |  | 0 | 0
Non-Residential | Industrial Function | 1992 - 2005 | scenario1 | pre_calibration | interior_wall | 50 | 1.5 | 1.5 | 0.67 | 0.67 | MediumRough | InteriorWall_Generic |  | 0 | 0
Non-Residential | Industrial Function | 1992 - 2005 | scenario1 | post_calibration | interior_wall | 50 | 1.5 | 1.5 | 0.67 | 0.67 | MediumRough | InteriorWall_Generic |  | 0 | 0
Non-Residential | Industrial Function | 1992 - 2005 | scenario1 | pre_calibration | windows | 90 | - | - | 4.2 | 4.2 | MediumRough | DoorPanel_Range | Glazing_Clear_3mm | 0.14 | 0.19
Non-Residential | Industrial Function | 1992 - 2005 | scenario1 | post_calibration | windows | 90 | - | - | 4.2 | 4.2 | MediumRough | DoorPanel_Range | Glazing_Clear_3mm | 0.14 | 0.19
Non-Residential | Industrial Function | 1992 - 2005 | scenario2 | pre_calibration | doors | 18 | - | - | 3 | 3 | MediumRough | DoorPanel_Range | Glazing_Clear_3mm | 0.13 | 0.18
Non-Residential | Industrial Function | 1992 - 2005 | scenario2 | post_calibration | doors | 18 | - | - | 3 | 3 | MediumRough | DoorPanel_Range | Glazing_Clear_3mm | 0.13 | 0.18
Non-Residential | Industrial Function | 1992 - 2005 | scenario2 | pre_calibration | exterior_wall | 740 | 4.5 | 4.5 | 0.43 | 0.43 | MediumRough | Concrete_200mm | Glazing_Clear_3mm | 0.1 | 0.1
Non-Residential | Industrial Function | 1992 - 2005 | scenario2 | post_calibration | exterior_wall | 740 | 4.5 | 4.5 | 0.43 | 0.43 | MediumRough | Concrete_200mm | Glazing_Clear_3mm | 0.1 | 0.1
Non-Residential | Industrial Function | 1992 - 2005 | scenario2 | pre_calibration | flat_roof | 560 | 4.5 | 4.5 | 0.43 | 0.43 | MediumRough | Insulated_Roof_R5 | Glazing_Clear_3mm | 0.13 | 0.18
Non-Residential | Industrial Function | 1992 - 2005 | scenario2 | post_calibration | flat_roof | 560 | 4.5 | 4.5 | 0.43 | 0.43 | MediumRough | Insulated_Roof_R5 | Glazing_Clear_3mm | 0.13 | 0.18
Non-Residential | Industrial Function | 1992 - 2005 | scenario2 | pre_calibration | ground_floor | 460 | 4.5 | 4.5 | 0.38 | 0.38 | MediumRough | GroundContactFloor_Generic | Glazing_Clear_3mm | 0.1 | 0.1
Non-Residential | Industrial Function | 1992 - 2005 | scenario2 | post_calibration | ground_floor | 460 | 4.5 | 4.5 | 0.38 | 0.38 | MediumRough | GroundContactFloor_Generic | Glazing_Clear_3mm | 0.1 | 0.1
Non-Residential | Industrial Function | 1992 - 2005 | scenario2 | pre_calibration | inter_floor | 60 | 2 | 2 | 0.5 | 0.5 | MediumRough | InternalFloor_Generic |  | 0 | 0
Non-Residential | Industrial Function | 1992 - 2005 | scenario2 | post_calibration | inter_floor | 60 | 2 | 2 | 0.5 | 0.5 | MediumRough | InternalFloor_Generic |  | 0 | 0
Non-Residential | Industrial Function | 1992 - 2005 | scenario2 | pre_calibration | interior_wall | 50 | 1.5 | 1.5 | 0.67 | 0.67 | MediumRough | InteriorWall_Generic |  | 0 | 0
Non-Residential | Industrial Function | 1992 - 2005 | scenario2 | post_calibration | interior_wall | 50 | 1.5 | 1.5 | 0.67 | 0.67 | MediumRough | InteriorWall_Generic |  | 0 | 0
Non-Residential | Industrial Function | 1992 - 2005 | scenario2 | pre_calibration | windows | 90 | - | - | 3 | 3 | MediumRough | DoorPanel_Range | Glazing_Clear_3mm | 0.13 | 0.18
Non-Residential | Industrial Function | 1992 - 2005 | scenario2 | post_calibration | windows | 90 | - | - | 3 | 3 | MediumRough | DoorPanel_Range | Glazing_Clear_3mm | 0.13 | 0.18
Non-Residential | Industrial Function | 2006 - 2014 | scenario1 | pre_calibration | doors | 19 | - | - | 4 | 4 | MediumRough | DoorPanel_Range | Glazing_Clear_3mm | 0.13 | 0.18
Non-Residential | Industrial Function | 2006 - 2014 | scenario1 | post_calibration | doors | 19 | - | - | 4 | 4 | MediumRough | DoorPanel_Range | Glazing_Clear_3mm | 0.13 | 0.18
Non-Residential | Industrial Function | 2006 - 2014 | scenario1 | pre_calibration | exterior_wall | 760 | 4.8 | 4.8 | 0.45 | 0.45 | MediumRough | Concrete_200mm | Glazing_Clear_3mm | 0.12 | 0.12
Non-Residential | Industrial Function | 2006 - 2014 | scenario1 | post_calibration | exterior_wall | 760 | 4.8 | 4.8 | 0.45 | 0.45 | MediumRough | Concrete_200mm | Glazing_Clear_3mm | 0.12 | 0.12
Non-Residential | Industrial Function | 2006 - 2014 | scenario1 | pre_calibration | flat_roof | 580 | 4.8 | 4.8 | 0.45 | 0.45 | MediumRough | Insulated_Roof_R5 | Glazing_Clear_3mm | 0.13 | 0.18
Non-Residential | Industrial Function | 2006 - 2014 | scenario1 | post_calibration | flat_roof | 580 | 4.8 | 4.8 | 0.45 | 0.45 | MediumRough | Insulated_Roof_R5 | Glazing_Clear_3mm | 0.13 | 0.18
Non-Residential | Industrial Function | 2006 - 2014 | scenario1 | pre_calibration | ground_floor | 480 | 4.8 | 4.8 | 0.48 | 0.48 | MediumRough | GroundContactFloor_Generic | Glazing_Clear_3mm | 0.12 | 0.12
Non-Residential | Industrial Function | 2006 - 2014 | scenario1 | post_calibration | ground_floor | 480 | 4.8 | 4.8 | 0.48 | 0.48 | MediumRough | GroundContactFloor_Generic | Glazing_Clear_3mm | 0.12 | 0.12
Non-Residential | Industrial Function | 2006 - 2014 | scenario1 | pre_calibration | inter_floor | 60 | 2 | 2 | 0.5 | 0.5 | MediumRough | InternalFloor_Generic |  | 0 | 0
Non-Residential | Industrial Function | 2006 - 2014 | scenario1 | post_calibration | inter_floor | 60 | 2 | 2 | 0.5 | 0.5 | MediumRough | InternalFloor_Generic |  | 0 | 0
Non-Residential | Industrial Function | 2006 - 2014 | scenario1 | pre_calibration | interior_wall | 50 | 1.5 | 1.5 | 0.67 | 0.67 | MediumRough | InteriorWall_Generic |  | 0 | 0
Non-Residential | Industrial Function | 2006 - 2014 | scenario1 | post_calibration | interior_wall | 50 | 1.5 | 1.5 | 0.67 | 0.67 | MediumRough | InteriorWall_Generic |  | 0 | 0
Non-Residential | Industrial Function | 2006 - 2014 | scenario1 | pre_calibration | windows | 95 | - | - | 4 | 4 | MediumRough | DoorPanel_Range | Glazing_Clear_3mm | 0.13 | 0.18
Non-Residential | Industrial Function | 2006 - 2014 | scenario1 | post_calibration | windows | 95 | - | - | 4 | 4 | MediumRough | DoorPanel_Range | Glazing_Clear_3mm | 0.13 | 0.18
Non-Residential | Industrial Function | 2006 - 2014 | scenario2 | pre_calibration | doors | 19 | - | - | 3.2 | 3.2 | MediumRough | DoorPanel_Range | Glazing_Clear_3mm | 0.12 | 0.17
Non-Residential | Industrial Function | 2006 - 2014 | scenario2 | post_calibration | doors | 19 | - | - | 3.2 | 3.2 | MediumRough | DoorPanel_Range | Glazing_Clear_3mm | 0.12 | 0.17
Non-Residential | Industrial Function | 2006 - 2014 | scenario2 | pre_calibration | exterior_wall | 760 | 5 | 5 | 0.43 | 0.43 | MediumRough | Concrete_200mm | Glazing_Clear_3mm | 0.1 | 0.1
Non-Residential | Industrial Function | 2006 - 2014 | scenario2 | post_calibration | exterior_wall | 760 | 5 | 5 | 0.43 | 0.43 | MediumRough | Concrete_200mm | Glazing_Clear_3mm | 0.1 | 0.1
Non-Residential | Industrial Function | 2006 - 2014 | scenario2 | pre_calibration | flat_roof | 580 | 5 | 5 | 0.43 | 0.43 | MediumRough | Insulated_Roof_R5 | Glazing_Clear_3mm | 0.12 | 0.17
Non-Residential | Industrial Function | 2006 - 2014 | scenario2 | post_calibration | flat_roof | 580 | 5 | 5 | 0.43 | 0.43 | MediumRough | Insulated_Roof_R5 | Glazing_Clear_3mm | 0.12 | 0.17
Non-Residential | Industrial Function | 2006 - 2014 | scenario2 | pre_calibration | ground_floor | 480 | 5 | 5 | 0.4 | 0.4 | MediumRough | GroundContactFloor_Generic | Glazing_Clear_3mm | 0.1 | 0.1
Non-Residential | Industrial Function | 2006 - 2014 | scenario2 | post_calibration | ground_floor | 480 | 5 | 5 | 0.4 | 0.4 | MediumRough | GroundContactFloor_Generic | Glazing_Clear_3mm | 0.1 | 0.1
Non-Residential | Industrial Function | 2006 - 2014 | scenario2 | pre_calibration | inter_floor | 60 | 2 | 2 | 0.5 | 0.5 | MediumRough | InternalFloor_Generic |  | 0 | 0
Non-Residential | Industrial Function | 2006 - 2014 | scenario2 | post_calibration | inter_floor | 60 | 2 | 2 | 0.5 | 0.5 | MediumRough | InternalFloor_Generic |  | 0 | 0
Non-Residential | Industrial Function | 2006 - 2014 | scenario2 | pre_calibration | interior_wall | 50 | 1.5 | 1.5 | 0.67 | 0.67 | MediumRough | InteriorWall_Generic |  | 0 | 0
Non-Residential | Industrial Function | 2006 - 2014 | scenario2 | post_calibration | interior_wall | 50 | 1.5 | 1.5 | 0.67 | 0.67 | MediumRough | InteriorWall_Generic |  | 0 | 0
Non-Residential | Industrial Function | 2006 - 2014 | scenario2 | pre_calibration | windows | 95 | - | - | 3.2 | 3.2 | MediumRough | DoorPanel_Range | Glazing_Clear_3mm | 0.12 | 0.17
Non-Residential | Industrial Function | 2006 - 2014 | scenario2 | post_calibration | windows | 95 | - | - | 3.2 | 3.2 | MediumRough | DoorPanel_Range | Glazing_Clear_3mm | 0.12 | 0.17
Non-Residential | Industrial Function | 2015 and later | scenario1 | pre_calibration | doors | 20 | - | - | 4.5 | 4.5 | MediumRough | DoorPanel_Range | Glazing_Clear_3mm | 0.15 | 0.2
Non-Residential | Industrial Function | 2015 and later | scenario1 | post_calibration | doors | 20 | - | - | 4.5 | 4.5 | MediumRough | DoorPanel_Range | Glazing_Clear_3mm | 0.15 | 0.2
Non-Residential | Industrial Function | 2015 and later | scenario1 | pre_calibration | exterior_wall | 800 | 5 | 5 | 0.55 | 0.55 | MediumRough | Concrete_200mm | Glazing_Clear_3mm | 0.12 | 0.12
Non-Residential | Industrial Function | 2015 and later | scenario1 | post_calibration | exterior_wall | 800 | 5 | 5 | 0.55 | 0.55 | MediumRough | Concrete_200mm | Glazing_Clear_3mm | 0.12 | 0.12
Non-Residential | Industrial Function | 2015 and later | scenario1 | pre_calibration | flat_roof | 600 | 5 | 5 | 0.55 | 0.55 | MediumRough | Insulated_Roof_R5 | Glazing_Clear_3mm | 0.15 | 0.2
Non-Residential | Industrial Function | 2015 and later | scenario1 | post_calibration | flat_roof | 600 | 5 | 5 | 0.55 | 0.55 | MediumRough | Insulated_Roof_R5 | Glazing_Clear_3mm | 0.15 | 0.2
Non-Residential | Industrial Function | 2015 and later | scenario1 | pre_calibration | ground_floor | 500 | 5 | 5 | 0.5 | 0.5 | MediumRough | GroundContactFloor_Generic | Glazing_Clear_3mm | 0.12 | 0.12
Non-Residential | Industrial Function | 2015 and later | scenario1 | post_calibration | ground_floor | 500 | 5 | 5 | 0.5 | 0.5 | MediumRough | GroundContactFloor_Generic | Glazing_Clear_3mm | 0.12 | 0.12
Non-Residential | Industrial Function | 2015 and later | scenario1 | pre_calibration | inter_floor | 60 | 2 | 2 | 0.5 | 0.5 | MediumRough | InternalFloor_Generic |  | 0 | 0
Non-Residential | Industrial Function | 2015 and later | scenario1 | post_calibration | inter_floor | 60 | 2 | 2 | 0.5 | 0.5 | MediumRough | InternalFloor_Generic |  | 0 | 0
Non-Residential | Industrial Function | 2015 and later | scenario1 | pre_calibration | interior_wall | 50 | 1.5 | 1.5 | 0.67 | 0.67 | MediumRough | InteriorWall_Generic |  | 0 | 0
Non-Residential | Industrial Function | 2015 and later | scenario1 | post_calibration | interior_wall | 50 | 1.5 | 1.5 | 0.67 | 0.67 | MediumRough | InteriorWall_Generic |  | 0 | 0
Non-Residential | Industrial Function | 2015 and later | scenario1 | pre_calibration | windows | 100 | - | - | 4.5 | 4.5 | MediumRough | DoorPanel_Range | Glazing_Clear_3mm | 0.15 | 0.2
Non-Residential | Industrial Function | 2015 and later | scenario1 | post_calibration | windows | 100 | - | - | 4.5 | 4.5 | MediumRough | DoorPanel_Range | Glazing_Clear_3mm | 0.15 | 0.2
Non-Residential | Industrial Function | 2015 and later | scenario2 | pre_calibration | doors | 20 | - | - | 3.5 | 3.5 | MediumRough | DoorPanel_Range | Glazing_Clear_3mm | 0.14 | 0.19
Non-Residential | Industrial Function | 2015 and later | scenario2 | post_calibration | doors | 20 | - | - | 3.5 | 3.5 | MediumRough | DoorPanel_Range | Glazing_Clear_3mm | 0.14 | 0.19
Non-Residential | Industrial Function | 2015 and later | scenario2 | pre_calibration | exterior_wall | 800 | 5.5 | 5.5 | 0.5 | 0.5 | MediumRough | Concrete_200mm | Glazing_Clear_3mm | 0.11 | 0.11
Non-Residential | Industrial Function | 2015 and later | scenario2 | post_calibration | exterior_wall | 800 | 5.5 | 5.5 | 0.5 | 0.5 | MediumRough | Concrete_200mm | Glazing_Clear_3mm | 0.11 | 0.11
Non-Residential | Industrial Function | 2015 and later | scenario2 | pre_calibration | flat_roof | 600 | 5.5 | 5.5 | 0.5 | 0.5 | MediumRough | Insulated_Roof_R5 | Glazing_Clear_3mm | 0.14 | 0.19
Non-Residential | Industrial Function | 2015 and later | scenario2 | post_calibration | flat_roof | 600 | 5.5 | 5.5 | 0.5 | 0.5 | MediumRough | Insulated_Roof_R5 | Glazing_Clear_3mm | 0.14 | 0.19
Non-Residential | Industrial Function | 2015 and later | scenario2 | pre_calibration | ground_floor | 500 | 5.5 | 5.5 | 0.45 | 0.45 | MediumRough | GroundContactFloor_Generic | Glazing_Clear_3mm | 0.11 | 0.11
Non-Residential | Industrial Function | 2015 and later | scenario2 | post_calibration | ground_floor | 500 | 5.5 | 5.5 | 0.45 | 0.45 | MediumRough | GroundContactFloor_Generic | Glazing_Clear_3mm | 0.11 | 0.11
Non-Residential | Industrial Function | 2015 and later | scenario2 | pre_calibration | inter_floor | 60 | 2 | 2 | 0.5 | 0.5 | MediumRough | InternalFloor_Generic |  | 0 | 0
Non-Residential | Industrial Function | 2015 and later | scenario2 | post_calibration | inter_floor | 60 | 2 | 2 | 0.5 | 0.5 | MediumRough | InternalFloor_Generic |  | 0 | 0
Non-Residential | Industrial Function | 2015 and later | scenario2 | pre_calibration | interior_wall | 50 | 1.5 | 1.5 | 0.67 | 0.67 | MediumRough | InteriorWall_Generic |  | 0 | 0
Non-Residential | Industrial Function | 2015 and later | scenario2 | post_calibration | interior_wall | 50 | 1.5 | 1.5 | 0.67 | 0.67 | MediumRough | InteriorWall_Generic |  | 0 | 0
Non-Residential | Industrial Function | 2015 and later | scenario2 | pre_calibration | windows | 100 | - | - | 3.5 | 3.5 | MediumRough | DoorPanel_Range | Glazing_Clear_3mm | 0.14 | 0.19
Non-Residential | Industrial Function | 2015 and later | scenario2 | post_calibration | windows | 100 | - | - | 3.5 | 3.5 | MediumRough | DoorPanel_Range | Glazing_Clear_3mm | 0.14 | 0.19
Non-Residential | Meeting Function | < 1945 | scenario1 | pre_calibration | doors | 7 | - | - | 2.8 | 2.8 | MediumRough | DoorPanel_Range | Glazing_Clear_3mm | 0.13 | 0.18
Non-Residential | Meeting Function | < 1945 | scenario1 | post_calibration | doors | 7 | - | - | 2.8 | 2.8 | MediumRough | DoorPanel_Range | Glazing_Clear_3mm | 0.13 | 0.18
Non-Residential | Meeting Function | < 1945 | scenario1 | pre_calibration | exterior_wall | 100 | 2.8 | 2.8 | 0.19 | 0.19 | MediumRough | Concrete_200mm | Glazing_Clear_3mm | 0.1 | 0.1
Non-Residential | Meeting Function | < 1945 | scenario1 | post_calibration | exterior_wall | 100 | 2.8 | 2.8 | 0.19 | 0.19 | MediumRough | Concrete_200mm | Glazing_Clear_3mm | 0.1 | 0.1
Non-Residential | Meeting Function | < 1945 | scenario1 | pre_calibration | flat_roof | 75 | 2.8 | 2.8 | 0.19 | 0.19 | MediumRough | Insulated_Roof_R5 | Glazing_Clear_3mm | 0.13 | 0.18
Non-Residential | Meeting Function | < 1945 | scenario1 | post_calibration | flat_roof | 75 | 2.8 | 2.8 | 0.19 | 0.19 | MediumRough | Insulated_Roof_R5 | Glazing_Clear_3mm | 0.13 | 0.18
Non-Residential | Meeting Function | < 1945 | scenario1 | pre_calibration | ground_floor | 65 | 2.8 | 2.8 | 0.22 | 0.22 | MediumRough | GroundContactFloor_Generic | Glazing_Clear_3mm | 0.1 | 0.1
Non-Residential | Meeting Function | < 1945 | scenario1 | post_calibration | ground_floor | 65 | 2.8 | 2.8 | 0.22 | 0.22 | MediumRough | GroundContactFloor_Generic | Glazing_Clear_3mm | 0.1 | 0.1
Non-Residential | Meeting Function | < 1945 | scenario1 | pre_calibration | inter_floor | 60 | 2 | 2 | 0.5 | 0.5 | MediumRough | InternalFloor_Generic |  | 0 | 0
Non-Residential | Meeting Function | < 1945 | scenario1 | post_calibration | inter_floor | 60 | 2 | 2 | 0.5 | 0.5 | MediumRough | InternalFloor_Generic |  | 0 | 0
Non-Residential | Meeting Function | < 1945 | scenario1 | pre_calibration | interior_wall | 50 | 1.5 | 1.5 | 0.67 | 0.67 | MediumRough | InteriorWall_Generic |  | 0 | 0
Non-Residential | Meeting Function | < 1945 | scenario1 | post_calibration | interior_wall | 50 | 1.5 | 1.5 | 0.67 | 0.67 | MediumRough | InteriorWall_Generic |  | 0 | 0
Non-Residential | Meeting Function | < 1945 | scenario1 | pre_calibration | windows | 23 | - | - | 2.8 | 2.8 | MediumRough | DoorPanel_Range | Glazing_Clear_3mm | 0.13 | 0.18
Non-Residential | Meeting Function | < 1945 | scenario1 | post_calibration | windows | 23 | - | - | 2.8 | 2.8 | MediumRough | DoorPanel_Range | Glazing_Clear_3mm | 0.13 | 0.18
Non-Residential | Meeting Function | < 1945 | scenario2 | pre_calibration | doors | 7 | - | - | 2 | 2 | MediumRough | DoorPanel_Range | Glazing_Clear_3mm | 0.12 | 0.17
Non-Residential | Meeting Function | < 1945 | scenario2 | post_calibration | doors | 7 | - | - | 2 | 2 | MediumRough | DoorPanel_Range | Glazing_Clear_3mm | 0.12 | 0.17
Non-Residential | Meeting Function | < 1945 | scenario2 | pre_calibration | exterior_wall | 100 | 3 | 3 | 0.18 | 0.18 | MediumRough | Concrete_200mm | Glazing_Clear_3mm | 0.09 | 0.09
Non-Residential | Meeting Function | < 1945 | scenario2 | post_calibration | exterior_wall | 100 | 3 | 3 | 0.18 | 0.18 | MediumRough | Concrete_200mm | Glazing_Clear_3mm | 0.09 | 0.09
Non-Residential | Meeting Function | < 1945 | scenario2 | pre_calibration | flat_roof | 75 | 3 | 3 | 0.18 | 0.18 | MediumRough | Insulated_Roof_R5 | Glazing_Clear_3mm | 0.12 | 0.17
Non-Residential | Meeting Function | < 1945 | scenario2 | post_calibration | flat_roof | 75 | 3 | 3 | 0.18 | 0.18 | MediumRough | Insulated_Roof_R5 | Glazing_Clear_3mm | 0.12 | 0.17
Non-Residential | Meeting Function | < 1945 | scenario2 | pre_calibration | ground_floor | 65 | 3 | 3 | 0.18 | 0.18 | MediumRough | GroundContactFloor_Generic | Glazing_Clear_3mm | 0.09 | 0.09
Non-Residential | Meeting Function | < 1945 | scenario2 | post_calibration | ground_floor | 65 | 3 | 3 | 0.18 | 0.18 | MediumRough | GroundContactFloor_Generic | Glazing_Clear_3mm | 0.09 | 0.09
Non-Residential | Meeting Function | < 1945 | scenario2 | pre_calibration | inter_floor | 60 | 2 | 2 | 0.5 | 0.5 | MediumRough | InternalFloor_Generic |  | 0 | 0
Non-Residential | Meeting Function | < 1945 | scenario2 | post_calibration | inter_floor | 60 | 2 | 2 | 0.5 | 0.5 | MediumRough | InternalFloor_Generic |  | 0 | 0
Non-Residential | Meeting Function | < 1945 | scenario2 | pre_calibration | interior_wall | 50 | 1.5 | 1.5 | 0.67 | 0.67 | MediumRough | InteriorWall_Generic |  | 0 | 0
Non-Residential | Meeting Function | < 1945 | scenario2 | post_calibration | interior_wall | 50 | 1.5 | 1.5 | 0.67 | 0.67 | MediumRough | InteriorWall_Generic |  | 0 | 0
Non-Residential | Meeting Function | < 1945 | scenario2 | pre_calibration | windows | 23 | - | - | 2 | 2 | MediumRough | DoorPanel_Range | Glazing_Clear_3mm | 0.12 | 0.17
Non-Residential | Meeting Function | < 1945 | scenario2 | post_calibration | windows | 23 | - | - | 2 | 2 | MediumRough | DoorPanel_Range | Glazing_Clear_3mm | 0.12 | 0.17
Non-Residential | Meeting Function | 1945 - 1964 | scenario1 | pre_calibration | doors | 7.5 | - | - | 2.9 | 2.9 | MediumRough | DoorPanel_Range | Glazing_Clear_3mm | 0.14 | 0.19
Non-Residential | Meeting Function | 1945 - 1964 | scenario1 | post_calibration | doors | 7.5 | - | - | 2.9 | 2.9 | MediumRough | DoorPanel_Range | Glazing_Clear_3mm | 0.14 | 0.19
Non-Residential | Meeting Function | 1945 - 1964 | scenario1 | pre_calibration | exterior_wall | 105 | 2.9 | 2.9 | 0.21 | 0.21 | MediumRough | Concrete_200mm | Glazing_Clear_3mm | 0.11 | 0.11
Non-Residential | Meeting Function | 1945 - 1964 | scenario1 | post_calibration | exterior_wall | 105 | 2.9 | 2.9 | 0.21 | 0.21 | MediumRough | Concrete_200mm | Glazing_Clear_3mm | 0.11 | 0.11
Non-Residential | Meeting Function | 1945 - 1964 | scenario1 | pre_calibration | flat_roof | 80 | 2.9 | 2.9 | 0.21 | 0.21 | MediumRough | Insulated_Roof_R5 | Glazing_Clear_3mm | 0.14 | 0.19
Non-Residential | Meeting Function | 1945 - 1964 | scenario1 | post_calibration | flat_roof | 80 | 2.9 | 2.9 | 0.21 | 0.21 | MediumRough | Insulated_Roof_R5 | Glazing_Clear_3mm | 0.14 | 0.19
Non-Residential | Meeting Function | 1945 - 1964 | scenario1 | pre_calibration | ground_floor | 68 | 2.9 | 2.9 | 0.23 | 0.23 | MediumRough | GroundContactFloor_Generic | Glazing_Clear_3mm | 0.11 | 0.11
Non-Residential | Meeting Function | 1945 - 1964 | scenario1 | post_calibration | ground_floor | 68 | 2.9 | 2.9 | 0.23 | 0.23 | MediumRough | GroundContactFloor_Generic | Glazing_Clear_3mm | 0.11 | 0.11
Non-Residential | Meeting Function | 1945 - 1964 | scenario1 | pre_calibration | inter_floor | 60 | 2 | 2 | 0.5 | 0.5 | MediumRough | InternalFloor_Generic |  | 0 | 0
Non-Residential | Meeting Function | 1945 - 1964 | scenario1 | post_calibration | inter_floor | 60 | 2 | 2 | 0.5 | 0.5 | MediumRough | InternalFloor_Generic |  | 0 | 0
Non-Residential | Meeting Function | 1945 - 1964 | scenario1 | pre_calibration | interior_wall | 50 | 1.5 | 1.5 | 0.67 | 0.67 | MediumRough | InteriorWall_Generic |  | 0 | 0
Non-Residential | Meeting Function | 1945 - 1964 | scenario1 | post_calibration | interior_wall | 50 | 1.5 | 1.5 | 0.67 | 0.67 | MediumRough | InteriorWall_Generic |  | 0 | 0
Non-Residential | Meeting Function | 1945 - 1964 | scenario1 | pre_calibration | windows | 25 | - | - | 2.9 | 2.9 | MediumRough | DoorPanel_Range | Glazing_Clear_3mm | 0.14 | 0.19
Non-Residential | Meeting Function | 1945 - 1964 | scenario1 | post_calibration | windows | 25 | - | - | 2.9 | 2.9 | MediumRough | DoorPanel_Range | Glazing_Clear_3mm | 0.14 | 0.19
Non-Residential | Meeting Function | 1945 - 1964 | scenario2 | pre_calibration | doors | 7.5 | - | - | 2.2 | 2.2 | MediumRough | DoorPanel_Range | Glazing_Clear_3mm | 0.13 | 0.18
Non-Residential | Meeting Function | 1945 - 1964 | scenario2 | post_calibration | doors | 7.5 | - | - | 2.2 | 2.2 | MediumRough | DoorPanel_Range | Glazing_Clear_3mm | 0.13 | 0.18
Non-Residential | Meeting Function | 1945 - 1964 | scenario2 | pre_calibration | exterior_wall | 105 | 3 | 3 | 0.2 | 0.2 | MediumRough | Concrete_200mm | Glazing_Clear_3mm | 0.1 | 0.1
Non-Residential | Meeting Function | 1945 - 1964 | scenario2 | post_calibration | exterior_wall | 105 | 3 | 3 | 0.2 | 0.2 | MediumRough | Concrete_200mm | Glazing_Clear_3mm | 0.1 | 0.1
Non-Residential | Meeting Function | 1945 - 1964 | scenario2 | pre_calibration | flat_roof | 80 | 3 | 3 | 0.2 | 0.2 | MediumRough | Insulated_Roof_R5 | Glazing_Clear_3mm | 0.13 | 0.18
Non-Residential | Meeting Function | 1945 - 1964 | scenario2 | post_calibration | flat_roof | 80 | 3 | 3 | 0.2 | 0.2 | MediumRough | Insulated_Roof_R5 | Glazing_Clear_3mm | 0.13 | 0.18
Non-Residential | Meeting Function | 1945 - 1964 | scenario2 | pre_calibration | ground_floor | 68 | 3 | 3 | 0.2 | 0.2 | MediumRough | GroundContactFloor_Generic | Glazing_Clear_3mm | 0.1 | 0.1
Non-Residential | Meeting Function | 1945 - 1964 | scenario2 | post_calibration | ground_floor | 68 | 3 | 3 | 0.2 | 0.2 | MediumRough | GroundContactFloor_Generic | Glazing_Clear_3mm | 0.1 | 0.1
Non-Residential | Meeting Function | 1945 - 1964 | scenario2 | pre_calibration | inter_floor | 60 | 2 | 2 | 0.5 | 0.5 | MediumRough | InternalFloor_Generic |  | 0 | 0
Non-Residential | Meeting Function | 1945 - 1964 | scenario2 | post_calibration | inter_floor | 60 | 2 | 2 | 0.5 | 0.5 | MediumRough | InternalFloor_Generic |  | 0 | 0
Non-Residential | Meeting Function | 1945 - 1964 | scenario2 | pre_calibration | interior_wall | 50 | 1.5 | 1.5 | 0.67 | 0.67 | MediumRough | InteriorWall_Generic |  | 0 | 0
Non-Residential | Meeting Function | 1945 - 1964 | scenario2 | post_calibration | interior_wall | 50 | 1.5 | 1.5 | 0.67 | 0.67 | MediumRough | InteriorWall_Generic |  | 0 | 0
Non-Residential | Meeting Function | 1945 - 1964 | scenario2 | pre_calibration | windows | 25 | - | - | 2.2 | 2.2 | MediumRough | DoorPanel_Range | Glazing_Clear_3mm | 0.13 | 0.18
Non-Residential | Meeting Function | 1945 - 1964 | scenario2 | post_calibration | windows | 25 | - | - | 2.2 | 2.2 | MediumRough | DoorPanel_Range | Glazing_Clear_3mm | 0.13 | 0.18
Non-Residential | Meeting Function | 1965 - 1974 | scenario1 | pre_calibration | doors | 8 | - | - | 3 | 3 | MediumRough | DoorPanel_Range | Glazing_Clear_3mm | 0.15 | 0.2
Non-Residential | Meeting Function | 1965 - 1974 | scenario1 | post_calibration | doors | 8 | - | - | 3 | 3 | MediumRough | DoorPanel_Range | Glazing_Clear_3mm | 0.15 | 0.2
Non-Residential | Meeting Function | 1965 - 1974 | scenario1 | pre_calibration | exterior_wall | 110 | 3 | 3 | 0.24 | 0.24 | MediumRough | Concrete_200mm | Glazing_Clear_3mm | 0.13 | 0.13
Non-Residential | Meeting Function | 1965 - 1974 | scenario1 | post_calibration | exterior_wall | 110 | 3 | 3 | 0.24 | 0.24 | MediumRough | Concrete_200mm | Glazing_Clear_3mm | 0.13 | 0.13
Non-Residential | Meeting Function | 1965 - 1974 | scenario1 | pre_calibration | flat_roof | 85 | 3 | 3 | 0.24 | 0.24 | MediumRough | Insulated_Roof_R5 | Glazing_Clear_3mm | 0.15 | 0.2
Non-Residential | Meeting Function | 1965 - 1974 | scenario1 | post_calibration | flat_roof | 85 | 3 | 3 | 0.24 | 0.24 | MediumRough | Insulated_Roof_R5 | Glazing_Clear_3mm | 0.15 | 0.2
Non-Residential | Meeting Function | 1965 - 1974 | scenario1 | pre_calibration | ground_floor | 70 | 3 | 3 | 0.25 | 0.25 | MediumRough | GroundContactFloor_Generic | Glazing_Clear_3mm | 0.13 | 0.13
Non-Residential | Meeting Function | 1965 - 1974 | scenario1 | post_calibration | ground_floor | 70 | 3 | 3 | 0.25 | 0.25 | MediumRough | GroundContactFloor_Generic | Glazing_Clear_3mm | 0.13 | 0.13
Non-Residential | Meeting Function | 1965 - 1974 | scenario1 | pre_calibration | inter_floor | 60 | 2 | 2 | 0.5 | 0.5 | MediumRough | InternalFloor_Generic |  | 0 | 0
Non-Residential | Meeting Function | 1965 - 1974 | scenario1 | post_calibration | inter_floor | 60 | 2 | 2 | 0.5 | 0.5 | MediumRough | InternalFloor_Generic |  | 0 | 0
Non-Residential | Meeting Function | 1965 - 1974 | scenario1 | pre_calibration | interior_wall | 50 | 1.5 | 1.5 | 0.67 | 0.67 | MediumRough | InteriorWall_Generic |  | 0 | 0
Non-Residential | Meeting Function | 1965 - 1974 | scenario1 | post_calibration | interior_wall | 50 | 1.5 | 1.5 | 0.67 | 0.67 | MediumRough | InteriorWall_Generic |  | 0 | 0
Non-Residential | Meeting Function | 1965 - 1974 | scenario1 | pre_calibration | windows | 28 | - | - | 3 | 3 | MediumRough | DoorPanel_Range | Glazing_Clear_3mm | 0.15 | 0.2
Non-Residential | Meeting Function | 1965 - 1974 | scenario1 | post_calibration | windows | 28 | - | - | 3 | 3 | MediumRough | DoorPanel_Range | Glazing_Clear_3mm | 0.15 | 0.2
Non-Residential | Meeting Function | 1965 - 1974 | scenario2 | pre_calibration | doors | 8 | - | - | 2.4 | 2.4 | MediumRough | DoorPanel_Range | Glazing_Clear_3mm | 0.14 | 0.19
Non-Residential | Meeting Function | 1965 - 1974 | scenario2 | post_calibration | doors | 8 | - | - | 2.4 | 2.4 | MediumRough | DoorPanel_Range | Glazing_Clear_3mm | 0.14 | 0.19
Non-Residential | Meeting Function | 1965 - 1974 | scenario2 | pre_calibration | exterior_wall | 110 | 3.2 | 3.2 | 0.22 | 0.22 | MediumRough | Concrete_200mm | Glazing_Clear_3mm | 0.12 | 0.12
Non-Residential | Meeting Function | 1965 - 1974 | scenario2 | post_calibration | exterior_wall | 110 | 3.2 | 3.2 | 0.22 | 0.22 | MediumRough | Concrete_200mm | Glazing_Clear_3mm | 0.12 | 0.12
Non-Residential | Meeting Function | 1965 - 1974 | scenario2 | pre_calibration | flat_roof | 85 | 3.2 | 3.2 | 0.22 | 0.22 | MediumRough | Insulated_Roof_R5 | Glazing_Clear_3mm | 0.14 | 0.19
Non-Residential | Meeting Function | 1965 - 1974 | scenario2 | post_calibration | flat_roof | 85 | 3.2 | 3.2 | 0.22 | 0.22 | MediumRough | Insulated_Roof_R5 | Glazing_Clear_3mm | 0.14 | 0.19
Non-Residential | Meeting Function | 1965 - 1974 | scenario2 | pre_calibration | ground_floor | 70 | 3.2 | 3.2 | 0.22 | 0.22 | MediumRough | GroundContactFloor_Generic | Glazing_Clear_3mm | 0.12 | 0.12
Non-Residential | Meeting Function | 1965 - 1974 | scenario2 | post_calibration | ground_floor | 70 | 3.2 | 3.2 | 0.22 | 0.22 | MediumRough | GroundContactFloor_Generic | Glazing_Clear_3mm | 0.12 | 0.12
Non-Residential | Meeting Function | 1965 - 1974 | scenario2 | pre_calibration | inter_floor | 60 | 2 | 2 | 0.5 | 0.5 | MediumRough | InternalFloor_Generic |  | 0 | 0
Non-Residential | Meeting Function | 1965 - 1974 | scenario2 | post_calibration | inter_floor | 60 | 2 | 2 | 0.5 | 0.5 | MediumRough | InternalFloor_Generic |  | 0 | 0
Non-Residential | Meeting Function | 1965 - 1974 | scenario2 | pre_calibration | interior_wall | 50 | 1.5 | 1.5 | 0.67 | 0.67 | MediumRough | InteriorWall_Generic |  | 0 | 0
Non-Residential | Meeting Function | 1965 - 1974 | scenario2 | post_calibration | interior_wall | 50 | 1.5 | 1.5 | 0.67 | 0.67 | MediumRough | InteriorWall_Generic |  | 0 | 0
Non-Residential | Meeting Function | 1965 - 1974 | scenario2 | pre_calibration | windows | 28 | - | - | 2.4 | 2.4 | MediumRough | DoorPanel_Range | Glazing_Clear_3mm | 0.14 | 0.19
Non-Residential | Meeting Function | 1965 - 1974 | scenario2 | post_calibration | windows | 28 | - | - | 2.4 | 2.4 | MediumRough | DoorPanel_Range | Glazing_Clear_3mm | 0.14 | 0.19
Non-Residential | Meeting Function | 1975 - 1991 | scenario1 | pre_calibration | doors | 8.5 | - | - | 3.1 | 3.1 | MediumRough | DoorPanel_Range | Glazing_Clear_3mm | 0.16 | 0.21
Non-Residential | Meeting Function | 1975 - 1991 | scenario1 | post_calibration | doors | 8.5 | - | - | 3.1 | 3.1 | MediumRough | DoorPanel_Range | Glazing_Clear_3mm | 0.16 | 0.21
Non-Residential | Meeting Function | 1975 - 1991 | scenario1 | pre_calibration | exterior_wall | 112 | 3.1 | 3.1 | 0.26 | 0.26 | MediumRough | Concrete_200mm | Glazing_Clear_3mm | 0.14 | 0.14
Non-Residential | Meeting Function | 1975 - 1991 | scenario1 | post_calibration | exterior_wall | 112 | 3.1 | 3.1 | 0.26 | 0.26 | MediumRough | Concrete_200mm | Glazing_Clear_3mm | 0.14 | 0.14
Non-Residential | Meeting Function | 1975 - 1991 | scenario1 | pre_calibration | flat_roof | 88 | 3.1 | 3.1 | 0.26 | 0.26 | MediumRough | Insulated_Roof_R5 | Glazing_Clear_3mm | 0.16 | 0.21
Non-Residential | Meeting Function | 1975 - 1991 | scenario1 | post_calibration | flat_roof | 88 | 3.1 | 3.1 | 0.26 | 0.26 | MediumRough | Insulated_Roof_R5 | Glazing_Clear_3mm | 0.16 | 0.21
Non-Residential | Meeting Function | 1975 - 1991 | scenario1 | pre_calibration | ground_floor | 72 | 3.1 | 3.1 | 0.27 | 0.27 | MediumRough | GroundContactFloor_Generic | Glazing_Clear_3mm | 0.14 | 0.14
Non-Residential | Meeting Function | 1975 - 1991 | scenario1 | post_calibration | ground_floor | 72 | 3.1 | 3.1 | 0.27 | 0.27 | MediumRough | GroundContactFloor_Generic | Glazing_Clear_3mm | 0.14 | 0.14
Non-Residential | Meeting Function | 1975 - 1991 | scenario1 | pre_calibration | inter_floor | 60 | 2 | 2 | 0.5 | 0.5 | MediumRough | InternalFloor_Generic |  | 0 | 0
Non-Residential | Meeting Function | 1975 - 1991 | scenario1 | post_calibration | inter_floor | 60 | 2 | 2 | 0.5 | 0.5 | MediumRough | InternalFloor_Generic |  | 0 | 0
Non-Residential | Meeting Function | 1975 - 1991 | scenario1 | pre_calibration | interior_wall | 50 | 1.5 | 1.5 | 0.67 | 0.67 | MediumRough | InteriorWall_Generic |  | 0 | 0
Non-Residential | Meeting Function | 1975 - 1991 | scenario1 | post_calibration | interior_wall | 50 | 1.5 | 1.5 | 0.67 | 0.67 | MediumRough | InteriorWall_Generic |  | 0 | 0
Non-Residential | Meeting Function | 1975 - 1991 | scenario1 | pre_calibration | windows | 30 | - | - | 3.1 | 3.1 | MediumRough | DoorPanel_Range | Glazing_Clear_3mm | 0.16 | 0.21
Non-Residential | Meeting Function | 1975 - 1991 | scenario1 | post_calibration | windows | 30 | - | - | 3.1 | 3.1 | MediumRough | DoorPanel_Range | Glazing_Clear_3mm | 0.16 | 0.21
Non-Residential | Meeting Function | 1975 - 1991 | scenario2 | pre_calibration | doors | 8.5 | - | - | 2.5 | 2.5 | MediumRough | DoorPanel_Range | Glazing_Clear_3mm | 0.15 | 0.2
Non-Residential | Meeting Function | 1975 - 1991 | scenario2 | post_calibration | doors | 8.5 | - | - | 2.5 | 2.5 | MediumRough | DoorPanel_Range | Glazing_Clear_3mm | 0.15 | 0.2
Non-Residential | Meeting Function | 1975 - 1991 | scenario2 | pre_calibration | exterior_wall | 112 | 3.4 | 3.4 | 0.23 | 0.23 | MediumRough | Concrete_200mm | Glazing_Clear_3mm | 0.13 | 0.13
Non-Residential | Meeting Function | 1975 - 1991 | scenario2 | post_calibration | exterior_wall | 112 | 3.4 | 3.4 | 0.23 | 0.23 | MediumRough | Concrete_200mm | Glazing_Clear_3mm | 0.13 | 0.13
Non-Residential | Meeting Function | 1975 - 1991 | scenario2 | pre_calibration | flat_roof | 88 | 3.4 | 3.4 | 0.23 | 0.23 | MediumRough | Insulated_Roof_R5 | Glazing_Clear_3mm | 0.15 | 0.2
Non-Residential | Meeting Function | 1975 - 1991 | scenario2 | post_calibration | flat_roof | 88 | 3.4 | 3.4 | 0.23 | 0.23 | MediumRough | Insulated_Roof_R5 | Glazing_Clear_3mm | 0.15 | 0.2
Non-Residential | Meeting Function | 1975 - 1991 | scenario2 | pre_calibration | ground_floor | 72 | 3.4 | 3.4 | 0.23 | 0.23 | MediumRough | GroundContactFloor_Generic | Glazing_Clear_3mm | 0.13 | 0.13
Non-Residential | Meeting Function | 1975 - 1991 | scenario2 | post_calibration | ground_floor | 72 | 3.4 | 3.4 | 0.23 | 0.23 | MediumRough | GroundContactFloor_Generic | Glazing_Clear_3mm | 0.13 | 0.13
Non-Residential | Meeting Function | 1975 - 1991 | scenario2 | pre_calibration | inter_floor | 60 | 2 | 2 | 0.5 | 0.5 | MediumRough | InternalFloor_Generic |  | 0 | 0
Non-Residential | Meeting Function | 1975 - 1991 | scenario2 | post_calibration | inter_floor | 60 | 2 | 2 | 0.5 | 0.5 | MediumRough | InternalFloor_Generic |  | 0 | 0
Non-Residential | Meeting Function | 1975 - 1991 | scenario2 | pre_calibration | interior_wall | 50 | 1.5 | 1.5 | 0.67 | 0.67 | MediumRough | InteriorWall_Generic |  | 0 | 0
Non-Residential | Meeting Function | 1975 - 1991 | scenario2 | post_calibration | interior_wall | 50 | 1.5 | 1.5 | 0.67 | 0.67 | MediumRough | InteriorWall_Generic |  | 0 | 0
Non-Residential | Meeting Function | 1975 - 1991 | scenario2 | pre_calibration | windows | 30 | - | - | 2.5 | 2.5 | MediumRough | DoorPanel_Range | Glazing_Clear_3mm | 0.15 | 0.2
Non-Residential | Meeting Function | 1975 - 1991 | scenario2 | post_calibration | windows | 30 | - | - | 2.5 | 2.5 | MediumRough | DoorPanel_Range | Glazing_Clear_3mm | 0.15 | 0.2
Non-Residential | Meeting Function | 1992 - 2005 | scenario1 | pre_calibration | doors | 9 | - | - | 3.2 | 3.2 | MediumRough | DoorPanel_Range | Glazing_Clear_3mm | 0.17 | 0.22
Non-Residential | Meeting Function | 1992 - 2005 | scenario1 | post_calibration | doors | 9 | - | - | 3.2 | 3.2 | MediumRough | DoorPanel_Range | Glazing_Clear_3mm | 0.17 | 0.22
Non-Residential | Meeting Function | 1992 - 2005 | scenario1 | pre_calibration | exterior_wall | 115 | 3.2 | 3.2 | 0.28 | 0.28 | MediumRough | Concrete_200mm | Glazing_Clear_3mm | 0.15 | 0.15
Non-Residential | Meeting Function | 1992 - 2005 | scenario1 | post_calibration | exterior_wall | 115 | 3.2 | 3.2 | 0.28 | 0.28 | MediumRough | Concrete_200mm | Glazing_Clear_3mm | 0.15 | 0.15
Non-Residential | Meeting Function | 1992 - 2005 | scenario1 | pre_calibration | flat_roof | 90 | 3.2 | 3.2 | 0.28 | 0.28 | MediumRough | Insulated_Roof_R5 | Glazing_Clear_3mm | 0.17 | 0.22
Non-Residential | Meeting Function | 1992 - 2005 | scenario1 | post_calibration | flat_roof | 90 | 3.2 | 3.2 | 0.28 | 0.28 | MediumRough | Insulated_Roof_R5 | Glazing_Clear_3mm | 0.17 | 0.22
Non-Residential | Meeting Function | 1992 - 2005 | scenario1 | pre_calibration | ground_floor | 75 | 3.2 | 3.2 | 0.29 | 0.29 | MediumRough | GroundContactFloor_Generic | Glazing_Clear_3mm | 0.15 | 0.15
Non-Residential | Meeting Function | 1992 - 2005 | scenario1 | post_calibration | ground_floor | 75 | 3.2 | 3.2 | 0.29 | 0.29 | MediumRough | GroundContactFloor_Generic | Glazing_Clear_3mm | 0.15 | 0.15
Non-Residential | Meeting Function | 1992 - 2005 | scenario1 | pre_calibration | inter_floor | 60 | 2 | 2 | 0.5 | 0.5 | MediumRough | InternalFloor_Generic |  | 0 | 0
Non-Residential | Meeting Function | 1992 - 2005 | scenario1 | post_calibration | inter_floor | 60 | 2 | 2 | 0.5 | 0.5 | MediumRough | InternalFloor_Generic |  | 0 | 0
Non-Residential | Meeting Function | 1992 - 2005 | scenario1 | pre_calibration | interior_wall | 50 | 1.5 | 1.5 | 0.67 | 0.67 | MediumRough | InteriorWall_Generic |  | 0 | 0
Non-Residential | Meeting Function | 1992 - 2005 | scenario1 | post_calibration | interior_wall | 50 | 1.5 | 1.5 | 0.67 | 0.67 | MediumRough | InteriorWall_Generic |  | 0 | 0
Non-Residential | Meeting Function | 1992 - 2005 | scenario1 | pre_calibration | windows | 32 | - | - | 3.2 | 3.2 | MediumRough | DoorPanel_Range | Glazing_Clear_3mm | 0.17 | 0.22
Non-Residential | Meeting Function | 1992 - 2005 | scenario1 | post_calibration | windows | 32 | - | - | 3.2 | 3.2 | MediumRough | DoorPanel_Range | Glazing_Clear_3mm | 0.17 | 0.22
Non-Residential | Meeting Function | 1992 - 2005 | scenario2 | pre_calibration | doors | 9 | - | - | 2.6 | 2.6 | MediumRough | DoorPanel_Range | Glazing_Clear_3mm | 0.16 | 0.21
Non-Residential | Meeting Function | 1992 - 2005 | scenario2 | post_calibration | doors | 9 | - | - | 2.6 | 2.6 | MediumRough | DoorPanel_Range | Glazing_Clear_3mm | 0.16 | 0.21
Non-Residential | Meeting Function | 1992 - 2005 | scenario2 | pre_calibration | exterior_wall | 115 | 3.6 | 3.6 | 0.25 | 0.25 | MediumRough | Concrete_200mm | Glazing_Clear_3mm | 0.14 | 0.14
Non-Residential | Meeting Function | 1992 - 2005 | scenario2 | post_calibration | exterior_wall | 115 | 3.6 | 3.6 | 0.25 | 0.25 | MediumRough | Concrete_200mm | Glazing_Clear_3mm | 0.14 | 0.14
Non-Residential | Meeting Function | 1992 - 2005 | scenario2 | pre_calibration | flat_roof | 90 | 3.6 | 3.6 | 0.25 | 0.25 | MediumRough | Insulated_Roof_R5 | Glazing_Clear_3mm | 0.16 | 0.21
Non-Residential | Meeting Function | 1992 - 2005 | scenario2 | post_calibration | flat_roof | 90 | 3.6 | 3.6 | 0.25 | 0.25 | MediumRough | Insulated_Roof_R5 | Glazing_Clear_3mm | 0.16 | 0.21
Non-Residential | Meeting Function | 1992 - 2005 | scenario2 | pre_calibration | ground_floor | 75 | 3.6 | 3.6 | 0.24 | 0.24 | MediumRough | GroundContactFloor_Generic | Glazing_Clear_3mm | 0.14 | 0.14
Non-Residential | Meeting Function | 1992 - 2005 | scenario2 | post_calibration | ground_floor | 75 | 3.6 | 3.6 | 0.24 | 0.24 | MediumRough | GroundContactFloor_Generic | Glazing_Clear_3mm | 0.14 | 0.14
Non-Residential | Meeting Function | 1992 - 2005 | scenario2 | pre_calibration | inter_floor | 60 | 2 | 2 | 0.5 | 0.5 | MediumRough | InternalFloor_Generic |  | 0 | 0
Non-Residential | Meeting Function | 1992 - 2005 | scenario2 | post_calibration | inter_floor | 60 | 2 | 2 | 0.5 | 0.5 | MediumRough | InternalFloor_Generic |  | 0 | 0
Non-Residential | Meeting Function | 1992 - 2005 | scenario2 | pre_calibration | interior_wall | 50 | 1.5 | 1.5 | 0.67 | 0.67 | MediumRough | InteriorWall_Generic |  | 0 | 0
Non-Residential | Meeting Function | 1992 - 2005 | scenario2 | post_calibration | interior_wall | 50 | 1.5 | 1.5 | 0.67 | 0.67 | MediumRough | InteriorWall_Generic |  | 0 | 0
Non-Residential | Meeting Function | 1992 - 2005 | scenario2 | pre_calibration | windows | 32 | - | - | 2.6 | 2.6 | MediumRough | DoorPanel_Range | Glazing_Clear_3mm | 0.16 | 0.21
Non-Residential | Meeting Function | 1992 - 2005 | scenario2 | post_calibration | windows | 32 | - | - | 2.6 | 2.6 | MediumRough | DoorPanel_Range | Glazing_Clear_3mm | 0.16 | 0.21
Non-Residential | Meeting Function | 2006 - 2014 | scenario1 | pre_calibration | doors | 9.5 | - | - | 3.3 | 3.3 | MediumRough | DoorPanel_Range | Glazing_Clear_3mm | 0.18 | 0.23
Non-Residential | Meeting Function | 2006 - 2014 | scenario1 | post_calibration | doors | 9.5 | - | - | 3.3 | 3.3 | MediumRough | DoorPanel_Range | Glazing_Clear_3mm | 0.18 | 0.23
Non-Residential | Meeting Function | 2006 - 2014 | scenario1 | pre_calibration | exterior_wall | 118 | 3.3 | 3.3 | 0.3 | 0.3 | MediumRough | Concrete_200mm | Glazing_Clear_3mm | 0.16 | 0.16
Non-Residential | Meeting Function | 2006 - 2014 | scenario1 | post_calibration | exterior_wall | 118 | 3.3 | 3.3 | 0.3 | 0.3 | MediumRough | Concrete_200mm | Glazing_Clear_3mm | 0.16 | 0.16
Non-Residential | Meeting Function | 2006 - 2014 | scenario1 | pre_calibration | flat_roof | 93 | 3.3 | 3.3 | 0.3 | 0.3 | MediumRough | Insulated_Roof_R5 | Glazing_Clear_3mm | 0.18 | 0.23
Non-Residential | Meeting Function | 2006 - 2014 | scenario1 | post_calibration | flat_roof | 93 | 3.3 | 3.3 | 0.3 | 0.3 | MediumRough | Insulated_Roof_R5 | Glazing_Clear_3mm | 0.18 | 0.23
Non-Residential | Meeting Function | 2006 - 2014 | scenario1 | pre_calibration | ground_floor | 78 | 3.3 | 3.3 | 0.3 | 0.3 | MediumRough | GroundContactFloor_Generic | Glazing_Clear_3mm | 0.16 | 0.16
Non-Residential | Meeting Function | 2006 - 2014 | scenario1 | post_calibration | ground_floor | 78 | 3.3 | 3.3 | 0.3 | 0.3 | MediumRough | GroundContactFloor_Generic | Glazing_Clear_3mm | 0.16 | 0.16
Non-Residential | Meeting Function | 2006 - 2014 | scenario1 | pre_calibration | inter_floor | 60 | 2 | 2 | 0.5 | 0.5 | MediumRough | InternalFloor_Generic |  | 0 | 0
Non-Residential | Meeting Function | 2006 - 2014 | scenario1 | post_calibration | inter_floor | 60 | 2 | 2 | 0.5 | 0.5 | MediumRough | InternalFloor_Generic |  | 0 | 0
Non-Residential | Meeting Function | 2006 - 2014 | scenario1 | pre_calibration | interior_wall | 50 | 1.5 | 1.5 | 0.67 | 0.67 | MediumRough | InteriorWall_Generic |  | 0 | 0
Non-Residential | Meeting Function | 2006 - 2014 | scenario1 | post_calibration | interior_wall | 50 | 1.5 | 1.5 | 0.67 | 0.67 | MediumRough | InteriorWall_Generic |  | 0 | 0
Non-Residential | Meeting Function | 2006 - 2014 | scenario1 | pre_calibration | windows | 34 | - | - | 3.3 | 3.3 | MediumRough | DoorPanel_Range | Glazing_Clear_3mm | 0.18 | 0.23
Non-Residential | Meeting Function | 2006 - 2014 | scenario1 | post_calibration | windows | 34 | - | - | 3.3 | 3.3 | MediumRough | DoorPanel_Range | Glazing_Clear_3mm | 0.18 | 0.23
Non-Residential | Meeting Function | 2006 - 2014 | scenario2 | pre_calibration | doors | 9.5 | - | - | 2.7 | 2.7 | MediumRough | DoorPanel_Range | Glazing_Clear_3mm | 0.17 | 0.22
Non-Residential | Meeting Function | 2006 - 2014 | scenario2 | post_calibration | doors | 9.5 | - | - | 2.7 | 2.7 | MediumRough | DoorPanel_Range | Glazing_Clear_3mm | 0.17 | 0.22
Non-Residential | Meeting Function | 2006 - 2014 | scenario2 | pre_calibration | exterior_wall | 118 | 3.8 | 3.8 | 0.26 | 0.26 | MediumRough | Concrete_200mm | Glazing_Clear_3mm | 0.15 | 0.15
Non-Residential | Meeting Function | 2006 - 2014 | scenario2 | post_calibration | exterior_wall | 118 | 3.8 | 3.8 | 0.26 | 0.26 | MediumRough | Concrete_200mm | Glazing_Clear_3mm | 0.15 | 0.15
Non-Residential | Meeting Function | 2006 - 2014 | scenario2 | pre_calibration | flat_roof | 93 | 3.8 | 3.8 | 0.26 | 0.26 | MediumRough | Insulated_Roof_R5 | Glazing_Clear_3mm | 0.17 | 0.22
Non-Residential | Meeting Function | 2006 - 2014 | scenario2 | post_calibration | flat_roof | 93 | 3.8 | 3.8 | 0.26 | 0.26 | MediumRough | Insulated_Roof_R5 | Glazing_Clear_3mm | 0.17 | 0.22
Non-Residential | Meeting Function | 2006 - 2014 | scenario2 | pre_calibration | ground_floor | 78 | 3.8 | 3.8 | 0.26 | 0.26 | MediumRough | GroundContactFloor_Generic | Glazing_Clear_3mm | 0.15 | 0.15
Non-Residential | Meeting Function | 2006 - 2014 | scenario2 | post_calibration | ground_floor | 78 | 3.8 | 3.8 | 0.26 | 0.26 | MediumRough | GroundContactFloor_Generic | Glazing_Clear_3mm | 0.15 | 0.15
Non-Residential | Meeting Function | 2006 - 2014 | scenario2 | pre_calibration | inter_floor | 60 | 2 | 2 | 0.5 | 0.5 | MediumRough | InternalFloor_Generic |  | 0 | 0
Non-Residential | Meeting Function | 2006 - 2014 | scenario2 | post_calibration | inter_floor | 60 | 2 | 2 | 0.5 | 0.5 | MediumRough | InternalFloor_Generic |  | 0 | 0
Non-Residential | Meeting Function | 2006 - 2014 | scenario2 | pre_calibration | interior_wall | 50 | 1.5 | 1.5 | 0.67 | 0.67 | MediumRough | InteriorWall_Generic |  | 0 | 0
Non-Residential | Meeting Function | 2006 - 2014 | scenario2 | post_calibration | interior_wall | 50 | 1.5 | 1.5 | 0.67 | 0.67 | MediumRough | InteriorWall_Generic |  | 0 | 0
Non-Residential | Meeting Function | 2006 - 2014 | scenario2 | pre_calibration | windows | 34 | - | - | 2.7 | 2.7 | MediumRough | DoorPanel_Range | Glazing_Clear_3mm | 0.17 | 0.22
Non-Residential | Meeting Function | 2006 - 2014 | scenario2 | post_calibration | windows | 34 | - | - | 2.7 | 2.7 | MediumRough | DoorPanel_Range | Glazing_Clear_3mm | 0.17 | 0.22
Non-Residential | Meeting Function | 2015 and later | scenario1 | pre_calibration | doors | 10 | - | - | 3.5 | 3.5 | MediumRough | DoorPanel_Range | Glazing_Clear_3mm | 0.2 | 0.25
Non-Residential | Meeting Function | 2015 and later | scenario1 | post_calibration | doors | 10 | - | - | 3.5 | 3.5 | MediumRough | DoorPanel_Range | Glazing_Clear_3mm | 0.2 | 0.25
Non-Residential | Meeting Function | 2015 and later | scenario1 | pre_calibration | exterior_wall | 120 | 3.5 | 3.5 | 0.32 | 0.32 | MediumRough | Concrete_200mm | Glazing_Clear_3mm | 0.18 | 0.18
Non-Residential | Meeting Function | 2015 and later | scenario1 | post_calibration | exterior_wall | 120 | 3.5 | 3.5 | 0.32 | 0.32 | MediumRough | Concrete_200mm | Glazing_Clear_3mm | 0.18 | 0.18
Non-Residential | Meeting Function | 2015 and later | scenario1 | pre_calibration | flat_roof | 95 | 3.5 | 3.5 | 0.32 | 0.32 | MediumRough | Insulated_Roof_R5 | Glazing_Clear_3mm | 0.2 | 0.25
Non-Residential | Meeting Function | 2015 and later | scenario1 | post_calibration | flat_roof | 95 | 3.5 | 3.5 | 0.32 | 0.32 | MediumRough | Insulated_Roof_R5 | Glazing_Clear_3mm | 0.2 | 0.25
Non-Residential | Meeting Function | 2015 and later | scenario1 | pre_calibration | ground_floor | 80 | 3.5 | 3.5 | 0.28 | 0.28 | MediumRough | GroundContactFloor_Generic | Glazing_Clear_3mm | 0.18 | 0.18
Non-Residential | Meeting Function | 2015 and later | scenario1 | post_calibration | ground_floor | 80 | 3.5 | 3.5 | 0.28 | 0.28 | MediumRough | GroundContactFloor_Generic | Glazing_Clear_3mm | 0.18 | 0.18
Non-Residential | Meeting Function | 2015 and later | scenario1 | pre_calibration | inter_floor | 60 | 2 | 2 | 0.5 | 0.5 | MediumRough | InternalFloor_Generic |  | 0 | 0
Non-Residential | Meeting Function | 2015 and later | scenario1 | post_calibration | inter_floor | 60 | 2 | 2 | 0.5 | 0.5 | MediumRough | InternalFloor_Generic |  | 0 | 0
Non-Residential | Meeting Function | 2015 and later | scenario1 | pre_calibration | interior_wall | 50 | 1.5 | 1.5 | 0.67 | 0.67 | MediumRough | InteriorWall_Generic |  | 0 | 0
Non-Residential | Meeting Function | 2015 and later | scenario1 | post_calibration | interior_wall | 50 | 1.5 | 1.5 | 0.67 | 0.67 | MediumRough | InteriorWall_Generic |  | 0 | 0
Non-Residential | Meeting Function | 2015 and later | scenario1 | pre_calibration | windows | 35 | - | - | 3.5 | 3.5 | MediumRough | DoorPanel_Range | Glazing_Clear_3mm | 0.2 | 0.25
Non-Residential | Meeting Function | 2015 and later | scenario1 | post_calibration | windows | 35 | - | - | 3.5 | 3.5 | MediumRough | DoorPanel_Range | Glazing_Clear_3mm | 0.2 | 0.25
Non-Residential | Meeting Function | 2015 and later | scenario2 | pre_calibration | doors | 10 | - | - | 2.8 | 2.8 | MediumRough | DoorPanel_Range | Glazing_Clear_3mm | 0.19 | 0.24
Non-Residential | Meeting Function | 2015 and later | scenario2 | post_calibration | doors | 10 | - | - | 2.8 | 2.8 | MediumRough | DoorPanel_Range | Glazing_Clear_3mm | 0.19 | 0.24
Non-Residential | Meeting Function | 2015 and later | scenario2 | pre_calibration | exterior_wall | 120 | 4 | 4 | 0.29 | 0.29 | MediumRough | Concrete_200mm | Glazing_Clear_3mm | 0.17 | 0.17
Non-Residential | Meeting Function | 2015 and later | scenario2 | post_calibration | exterior_wall | 120 | 4 | 4 | 0.29 | 0.29 | MediumRough | Concrete_200mm | Glazing_Clear_3mm | 0.17 | 0.17
Non-Residential | Meeting Function | 2015 and later | scenario2 | pre_calibration | flat_roof | 95 | 4 | 4 | 0.29 | 0.29 | MediumRough | Insulated_Roof_R5 | Glazing_Clear_3mm | 0.19 | 0.24
Non-Residential | Meeting Function | 2015 and later | scenario2 | post_calibration | flat_roof | 95 | 4 | 4 | 0.29 | 0.29 | MediumRough | Insulated_Roof_R5 | Glazing_Clear_3mm | 0.19 | 0.24
Non-Residential | Meeting Function | 2015 and later | scenario2 | pre_calibration | ground_floor | 80 | 4 | 4 | 0.25 | 0.25 | MediumRough | GroundContactFloor_Generic | Glazing_Clear_3mm | 0.17 | 0.17
Non-Residential | Meeting Function | 2015 and later | scenario2 | post_calibration | ground_floor | 80 | 4 | 4 | 0.25 | 0.25 | MediumRough | GroundContactFloor_Generic | Glazing_Clear_3mm | 0.17 | 0.17
Non-Residential | Meeting Function | 2015 and later | scenario2 | pre_calibration | inter_floor | 60 | 2 | 2 | 0.5 | 0.5 | MediumRough | InternalFloor_Generic |  | 0 | 0
Non-Residential | Meeting Function | 2015 and later | scenario2 | post_calibration | inter_floor | 60 | 2 | 2 | 0.5 | 0.5 | MediumRough | InternalFloor_Generic |  | 0 | 0
Non-Residential | Meeting Function | 2015 and later | scenario2 | pre_calibration | interior_wall | 50 | 1.5 | 1.5 | 0.67 | 0.67 | MediumRough | InteriorWall_Generic |  | 0 | 0
Non-Residential | Meeting Function | 2015 and later | scenario2 | post_calibration | interior_wall | 50 | 1.5 | 1.5 | 0.67 | 0.67 | MediumRough | InteriorWall_Generic |  | 0 | 0
Non-Residential | Meeting Function | 2015 and later | scenario2 | pre_calibration | windows | 35 | - | - | 2.8 | 2.8 | MediumRough | DoorPanel_Range | Glazing_Clear_3mm | 0.19 | 0.24
Non-Residential | Meeting Function | 2015 and later | scenario2 | post_calibration | windows | 35 | - | - | 2.8 | 2.8 | MediumRough | DoorPanel_Range | Glazing_Clear_3mm | 0.19 | 0.24
Non-Residential | Office Function | < 1945 | scenario1 | pre_calibration | doors | 5 | - | - | 3.2 | 3.2 | MediumRough | DoorPanel_Range | Glazing_Clear_3mm | 0.2 | 0.25
Non-Residential | Office Function | < 1945 | scenario1 | post_calibration | doors | 5 | - | - | 3.2 | 3.2 | MediumRough | DoorPanel_Range | Glazing_Clear_3mm | 0.2 | 0.25
Non-Residential | Office Function | < 1945 | scenario1 | pre_calibration | exterior_wall | 130 | 3.2 | 3.2 | 0.25 | 0.25 | MediumRough | Concrete_200mm | Glazing_Clear_3mm | 0.14 | 0.14
Non-Residential | Office Function | < 1945 | scenario1 | post_calibration | exterior_wall | 130 | 3.2 | 3.2 | 0.25 | 0.25 | MediumRough | Concrete_200mm | Glazing_Clear_3mm | 0.14 | 0.14
Non-Residential | Office Function | < 1945 | scenario1 | pre_calibration | flat_roof | 100 | 3.2 | 3.2 | 0.25 | 0.25 | MediumRough | Insulated_Roof_R5 | Glazing_Clear_3mm | 0.2 | 0.25
Non-Residential | Office Function | < 1945 | scenario1 | post_calibration | flat_roof | 100 | 3.2 | 3.2 | 0.25 | 0.25 | MediumRough | Insulated_Roof_R5 | Glazing_Clear_3mm | 0.2 | 0.25
Non-Residential | Office Function | < 1945 | scenario1 | pre_calibration | ground_floor | 60 | 3.2 | 3.2 | 0.26 | 0.26 | MediumRough | GroundContactFloor_Generic | Glazing_Clear_3mm | 0.14 | 0.14
Non-Residential | Office Function | < 1945 | scenario1 | post_calibration | ground_floor | 60 | 3.2 | 3.2 | 0.26 | 0.26 | MediumRough | GroundContactFloor_Generic | Glazing_Clear_3mm | 0.14 | 0.14
Non-Residential | Office Function | < 1945 | scenario1 | pre_calibration | inter_floor | 60 | 2 | 2 | 0.5 | 0.5 | MediumRough | InternalFloor_Generic |  | 0 | 0
Non-Residential | Office Function | < 1945 | scenario1 | post_calibration | inter_floor | 60 | 2 | 2 | 0.5 | 0.5 | MediumRough | InternalFloor_Generic |  | 0 | 0
Non-Residential | Office Function | < 1945 | scenario1 | pre_calibration | interior_wall | 50 | 1.5 | 1.5 | 0.67 | 0.67 | MediumRough | InteriorWall_Generic |  | 0 | 0
Non-Residential | Office Function | < 1945 | scenario1 | post_calibration | interior_wall | 50 | 1.5 | 1.5 | 0.67 | 0.67 | MediumRough | InteriorWall_Generic |  | 0 | 0
Non-Residential | Office Function | < 1945 | scenario1 | pre_calibration | windows | 12 | - | - | 3.2 | 3.2 | MediumRough | DoorPanel_Range | Glazing_Clear_3mm | 0.2 | 0.25
Non-Residential | Office Function | < 1945 | scenario1 | post_calibration | windows | 12 | - | - | 3.2 | 3.2 | MediumRough | DoorPanel_Range | Glazing_Clear_3mm | 0.2 | 0.25
Non-Residential | Office Function | < 1945 | scenario2 | pre_calibration | doors | 5 | - | - | 2.4 | 2.4 | MediumRough | DoorPanel_Range | Glazing_Clear_3mm | 0.19 | 0.24
Non-Residential | Office Function | < 1945 | scenario2 | post_calibration | doors | 5 | - | - | 2.4 | 2.4 | MediumRough | DoorPanel_Range | Glazing_Clear_3mm | 0.19 | 0.24
Non-Residential | Office Function | < 1945 | scenario2 | pre_calibration | exterior_wall | 130 | 3.5 | 3.5 | 0.23 | 0.23 | MediumRough | Concrete_200mm | Glazing_Clear_3mm | 0.13 | 0.13
Non-Residential | Office Function | < 1945 | scenario2 | post_calibration | exterior_wall | 130 | 3.5 | 3.5 | 0.23 | 0.23 | MediumRough | Concrete_200mm | Glazing_Clear_3mm | 0.13 | 0.13
Non-Residential | Office Function | < 1945 | scenario2 | pre_calibration | flat_roof | 100 | 3.5 | 3.5 | 0.23 | 0.23 | MediumRough | Insulated_Roof_R5 | Glazing_Clear_3mm | 0.19 | 0.24
Non-Residential | Office Function | < 1945 | scenario2 | post_calibration | flat_roof | 100 | 3.5 | 3.5 | 0.23 | 0.23 | MediumRough | Insulated_Roof_R5 | Glazing_Clear_3mm | 0.19 | 0.24
Non-Residential | Office Function | < 1945 | scenario2 | pre_calibration | ground_floor | 60 | 3.5 | 3.5 | 0.23 | 0.23 | MediumRough | GroundContactFloor_Generic | Glazing_Clear_3mm | 0.13 | 0.13
Non-Residential | Office Function | < 1945 | scenario2 | post_calibration | ground_floor | 60 | 3.5 | 3.5 | 0.23 | 0.23 | MediumRough | GroundContactFloor_Generic | Glazing_Clear_3mm | 0.13 | 0.13
Non-Residential | Office Function | < 1945 | scenario2 | pre_calibration | inter_floor | 60 | 2 | 2 | 0.5 | 0.5 | MediumRough | InternalFloor_Generic |  | 0 | 0
Non-Residential | Office Function | < 1945 | scenario2 | post_calibration | inter_floor | 60 | 2 | 2 | 0.5 | 0.5 | MediumRough | InternalFloor_Generic |  | 0 | 0
Non-Residential | Office Function | < 1945 | scenario2 | pre_calibration | interior_wall | 50 | 1.5 | 1.5 | 0.67 | 0.67 | MediumRough | InteriorWall_Generic |  | 0 | 0
Non-Residential | Office Function | < 1945 | scenario2 | post_calibration | interior_wall | 50 | 1.5 | 1.5 | 0.67 | 0.67 | MediumRough | InteriorWall_Generic |  | 0 | 0
Non-Residential | Office Function | < 1945 | scenario2 | pre_calibration | windows | 12 | - | - | 2.4 | 2.4 | MediumRough | DoorPanel_Range | Glazing_Clear_3mm | 0.19 | 0.24
Non-Residential | Office Function | < 1945 | scenario2 | post_calibration | windows | 12 | - | - | 2.4 | 2.4 | MediumRough | DoorPanel_Range | Glazing_Clear_3mm | 0.19 | 0.24
Non-Residential | Office Function | 1945 - 1964 | scenario1 | pre_calibration | doors | 5.5 | - | - | 3.4 | 3.4 | MediumRough | DoorPanel_Range | Glazing_Clear_3mm | 0.21 | 0.26
Non-Residential | Office Function | 1945 - 1964 | scenario1 | post_calibration | doors | 5.5 | - | - | 3.4 | 3.4 | MediumRough | DoorPanel_Range | Glazing_Clear_3mm | 0.21 | 0.26
Non-Residential | Office Function | 1945 - 1964 | scenario1 | pre_calibration | exterior_wall | 135 | 3.4 | 3.4 | 0.27 | 0.27 | MediumRough | Concrete_200mm | Glazing_Clear_3mm | 0.16 | 0.16
Non-Residential | Office Function | 1945 - 1964 | scenario1 | post_calibration | exterior_wall | 135 | 3.4 | 3.4 | 0.27 | 0.27 | MediumRough | Concrete_200mm | Glazing_Clear_3mm | 0.16 | 0.16
Non-Residential | Office Function | 1945 - 1964 | scenario1 | pre_calibration | flat_roof | 105 | 3.4 | 3.4 | 0.27 | 0.27 | MediumRough | Insulated_Roof_R5 | Glazing_Clear_3mm | 0.21 | 0.26
Non-Residential | Office Function | 1945 - 1964 | scenario1 | post_calibration | flat_roof | 105 | 3.4 | 3.4 | 0.27 | 0.27 | MediumRough | Insulated_Roof_R5 | Glazing_Clear_3mm | 0.21 | 0.26
Non-Residential | Office Function | 1945 - 1964 | scenario1 | pre_calibration | ground_floor | 65 | 3.4 | 3.4 | 0.29 | 0.29 | MediumRough | GroundContactFloor_Generic | Glazing_Clear_3mm | 0.16 | 0.16
Non-Residential | Office Function | 1945 - 1964 | scenario1 | post_calibration | ground_floor | 65 | 3.4 | 3.4 | 0.29 | 0.29 | MediumRough | GroundContactFloor_Generic | Glazing_Clear_3mm | 0.16 | 0.16
Non-Residential | Office Function | 1945 - 1964 | scenario1 | pre_calibration | inter_floor | 60 | 2 | 2 | 0.5 | 0.5 | MediumRough | InternalFloor_Generic |  | 0 | 0
Non-Residential | Office Function | 1945 - 1964 | scenario1 | post_calibration | inter_floor | 60 | 2 | 2 | 0.5 | 0.5 | MediumRough | InternalFloor_Generic |  | 0 | 0
Non-Residential | Office Function | 1945 - 1964 | scenario1 | pre_calibration | interior_wall | 50 | 1.5 | 1.5 | 0.67 | 0.67 | MediumRough | InteriorWall_Generic |  | 0 | 0
Non-Residential | Office Function | 1945 - 1964 | scenario1 | post_calibration | interior_wall | 50 | 1.5 | 1.5 | 0.67 | 0.67 | MediumRough | InteriorWall_Generic |  | 0 | 0
Non-Residential | Office Function | 1945 - 1964 | scenario1 | pre_calibration | windows | 12 | - | - | 3.4 | 3.4 | MediumRough | DoorPanel_Range | Glazing_Clear_3mm | 0.21 | 0.26
Non-Residential | Office Function | 1945 - 1964 | scenario1 | post_calibration | windows | 12 | - | - | 3.4 | 3.4 | MediumRough | DoorPanel_Range | Glazing_Clear_3mm | 0.21 | 0.26
Non-Residential | Office Function | 1945 - 1964 | scenario2 | pre_calibration | doors | 5.5 | - | - | 2.5 | 2.5 | MediumRough | DoorPanel_Range | Glazing_Clear_3mm | 0.2 | 0.25
Non-Residential | Office Function | 1945 - 1964 | scenario2 | post_calibration | doors | 5.5 | - | - | 2.5 | 2.5 | MediumRough | DoorPanel_Range | Glazing_Clear_3mm | 0.2 | 0.25
Non-Residential | Office Function | 1945 - 1964 | scenario2 | pre_calibration | exterior_wall | 135 | 3.8 | 3.8 | 0.26 | 0.26 | MediumRough | Concrete_200mm | Glazing_Clear_3mm | 0.15 | 0.15
Non-Residential | Office Function | 1945 - 1964 | scenario2 | post_calibration | exterior_wall | 135 | 3.8 | 3.8 | 0.26 | 0.26 | MediumRough | Concrete_200mm | Glazing_Clear_3mm | 0.15 | 0.15
Non-Residential | Office Function | 1945 - 1964 | scenario2 | pre_calibration | flat_roof | 105 | 3.8 | 3.8 | 0.26 | 0.26 | MediumRough | Insulated_Roof_R5 | Glazing_Clear_3mm | 0.2 | 0.25
Non-Residential | Office Function | 1945 - 1964 | scenario2 | post_calibration | flat_roof | 105 | 3.8 | 3.8 | 0.26 | 0.26 | MediumRough | Insulated_Roof_R5 | Glazing_Clear_3mm | 0.2 | 0.25
Non-Residential | Office Function | 1945 - 1964 | scenario2 | pre_calibration | ground_floor | 65 | 3.8 | 3.8 | 0.25 | 0.25 | MediumRough | GroundContactFloor_Generic | Glazing_Clear_3mm | 0.15 | 0.15
Non-Residential | Office Function | 1945 - 1964 | scenario2 | post_calibration | ground_floor | 65 | 3.8 | 3.8 | 0.25 | 0.25 | MediumRough | GroundContactFloor_Generic | Glazing_Clear_3mm | 0.15 | 0.15
Non-Residential | Office Function | 1945 - 1964 | scenario2 | pre_calibration | inter_floor | 60 | 2 | 2 | 0.5 | 0.5 | MediumRough | InternalFloor_Generic |  | 0 | 0
Non-Residential | Office Function | 1945 - 1964 | scenario2 | post_calibration | inter_floor | 60 | 2 | 2 | 0.5 | 0.5 | MediumRough | InternalFloor_Generic |  | 0 | 0
Non-Residential | Office Function | 1945 - 1964 | scenario2 | pre_calibration | interior_wall | 50 | 1.5 | 1.5 | 0.67 | 0.67 | MediumRough | InteriorWall_Generic |  | 0 | 0
Non-Residential | Office Function | 1945 - 1964 | scenario2 | post_calibration | interior_wall | 50 | 1.5 | 1.5 | 0.67 | 0.67 | MediumRough | InteriorWall_Generic |  | 0 | 0
Non-Residential | Office Function | 1945 - 1964 | scenario2 | pre_calibration | windows | 12 | - | - | 2.5 | 2.5 | MediumRough | DoorPanel_Range | Glazing_Clear_3mm | 0.2 | 0.25
Non-Residential | Office Function | 1945 - 1964 | scenario2 | post_calibration | windows | 12 | - | - | 2.5 | 2.5 | MediumRough | DoorPanel_Range | Glazing_Clear_3mm | 0.2 | 0.25
Non-Residential | Office Function | 1965 - 1974 | scenario1 | pre_calibration | doors | 5 | - | - | 3.2 | 3.2 | MediumRough | DoorPanel_Range | Glazing_Clear_3mm | 0.2 | 0.25
Non-Residential | Office Function | 1965 - 1974 | scenario1 | post_calibration | doors | 5 | - | - | 3.2 | 3.2 | MediumRough | DoorPanel_Range | Glazing_Clear_3mm | 0.2 | 0.25
Non-Residential | Office Function | 1965 - 1974 | scenario1 | pre_calibration | exterior_wall | 130 | 3.2 | 3.2 | 0.25 | 0.25 | MediumRough | Concrete_200mm | Glazing_Clear_3mm | 0.14 | 0.14
Non-Residential | Office Function | 1965 - 1974 | scenario1 | post_calibration | exterior_wall | 130 | 3.2 | 3.2 | 0.25 | 0.25 | MediumRough | Concrete_200mm | Glazing_Clear_3mm | 0.14 | 0.14
Non-Residential | Office Function | 1965 - 1974 | scenario1 | pre_calibration | flat_roof | 100 | 3.2 | 3.2 | 0.25 | 0.25 | MediumRough | Insulated_Roof_R5 | Glazing_Clear_3mm | 0.2 | 0.25
Non-Residential | Office Function | 1965 - 1974 | scenario1 | post_calibration | flat_roof | 100 | 3.2 | 3.2 | 0.25 | 0.25 | MediumRough | Insulated_Roof_R5 | Glazing_Clear_3mm | 0.2 | 0.25
Non-Residential | Office Function | 1965 - 1974 | scenario1 | pre_calibration | ground_floor | 60 | 3.2 | 3.2 | 0.26 | 0.26 | MediumRough | GroundContactFloor_Generic | Glazing_Clear_3mm | 0.14 | 0.14
Non-Residential | Office Function | 1965 - 1974 | scenario1 | post_calibration | ground_floor | 60 | 3.2 | 3.2 | 0.26 | 0.26 | MediumRough | GroundContactFloor_Generic | Glazing_Clear_3mm | 0.14 | 0.14
Non-Residential | Office Function | 1965 - 1974 | scenario1 | pre_calibration | inter_floor | 60 | 2 | 2 | 0.5 | 0.5 | MediumRough | InternalFloor_Generic |  | 0 | 0
Non-Residential | Office Function | 1965 - 1974 | scenario1 | post_calibration | inter_floor | 60 | 2 | 2 | 0.5 | 0.5 | MediumRough | InternalFloor_Generic |  | 0 | 0
Non-Residential | Office Function | 1965 - 1974 | scenario1 | pre_calibration | interior_wall | 50 | 1.5 | 1.5 | 0.67 | 0.67 | MediumRough | InteriorWall_Generic |  | 0 | 0
Non-Residential | Office Function | 1965 - 1974 | scenario1 | post_calibration | interior_wall | 50 | 1.5 | 1.5 | 0.67 | 0.67 | MediumRough | InteriorWall_Generic |  | 0 | 0
Non-Residential | Office Function | 1965 - 1974 | scenario1 | pre_calibration | windows | 12 | - | - | 3.2 | 3.2 | MediumRough | DoorPanel_Range | Glazing_Clear_3mm | 0.2 | 0.25
Non-Residential | Office Function | 1965 - 1974 | scenario1 | post_calibration | windows | 12 | - | - | 3.2 | 3.2 | MediumRough | DoorPanel_Range | Glazing_Clear_3mm | 0.2 | 0.25
Non-Residential | Office Function | 1965 - 1974 | scenario2 | pre_calibration | doors | 5 | - | - | 2.4 | 2.4 | MediumRough | DoorPanel_Range | Glazing_Clear_3mm | 0.19 | 0.24
Non-Residential | Office Function | 1965 - 1974 | scenario2 | post_calibration | doors | 5 | - | - | 2.4 | 2.4 | MediumRough | DoorPanel_Range | Glazing_Clear_3mm | 0.19 | 0.24
Non-Residential | Office Function | 1965 - 1974 | scenario2 | pre_calibration | exterior_wall | 130 | 3.5 | 3.5 | 0.23 | 0.23 | MediumRough | Concrete_200mm | Glazing_Clear_3mm | 0.13 | 0.13
Non-Residential | Office Function | 1965 - 1974 | scenario2 | post_calibration | exterior_wall | 130 | 3.5 | 3.5 | 0.23 | 0.23 | MediumRough | Concrete_200mm | Glazing_Clear_3mm | 0.13 | 0.13
Non-Residential | Office Function | 1965 - 1974 | scenario2 | pre_calibration | flat_roof | 100 | 3.5 | 3.5 | 0.23 | 0.23 | MediumRough | Insulated_Roof_R5 | Glazing_Clear_3mm | 0.19 | 0.24
Non-Residential | Office Function | 1965 - 1974 | scenario2 | post_calibration | flat_roof | 100 | 3.5 | 3.5 | 0.23 | 0.23 | MediumRough | Insulated_Roof_R5 | Glazing_Clear_3mm | 0.19 | 0.24
Non-Residential | Office Function | 1965 - 1974 | scenario2 | pre_calibration | ground_floor | 60 | 3.5 | 3.5 | 0.23 | 0.23 | MediumRough | GroundContactFloor_Generic | Glazing_Clear_3mm | 0.13 | 0.13
Non-Residential | Office Function | 1965 - 1974 | scenario2 | post_calibration | ground_floor | 60 | 3.5 | 3.5 | 0.23 | 0.23 | MediumRough | GroundContactFloor_Generic | Glazing_Clear_3mm | 0.13 | 0.13
Non-Residential | Office Function | 1965 - 1974 | scenario2 | pre_calibration | inter_floor | 60 | 2 | 2 | 0.5 | 0.5 | MediumRough | InternalFloor_Generic |  | 0 | 0
Non-Residential | Office Function | 1965 - 1974 | scenario2 | post_calibration | inter_floor | 60 | 2 | 2 | 0.5 | 0.5 | MediumRough | InternalFloor_Generic |  | 0 | 0
Non-Residential | Office Function | 1965 - 1974 | scenario2 | pre_calibration | interior_wall | 50 | 1.5 | 1.5 | 0.67 | 0.67 | MediumRough | InteriorWall_Generic |  | 0 | 0
Non-Residential | Office Function | 1965 - 1974 | scenario2 | post_calibration | interior_wall | 50 | 1.5 | 1.5 | 0.67 | 0.67 | MediumRough | InteriorWall_Generic |  | 0 | 0
Non-Residential | Office Function | 1965 - 1974 | scenario2 | pre_calibration | windows | 12 | - | - | 2.4 | 2.4 | MediumRough | DoorPanel_Range | Glazing_Clear_3mm | 0.19 | 0.24
Non-Residential | Office Function | 1965 - 1974 | scenario2 | post_calibration | windows | 12 | - | - | 2.4 | 2.4 | MediumRough | DoorPanel_Range | Glazing_Clear_3mm | 0.19 | 0.24
Non-Residential | Office Function | 1975 - 1991 | scenario1 | pre_calibration | doors | 5.5 | - | - | 3.4 | 3.4 | MediumRough | DoorPanel_Range | Glazing_Clear_3mm | 0.21 | 0.26
Non-Residential | Office Function | 1975 - 1991 | scenario1 | post_calibration | doors | 5.5 | - | - | 3.4 | 3.4 | MediumRough | DoorPanel_Range | Glazing_Clear_3mm | 0.21 | 0.26
Non-Residential | Office Function | 1975 - 1991 | scenario1 | pre_calibration | exterior_wall | 135 | 3.4 | 3.4 | 0.27 | 0.27 | MediumRough | Concrete_200mm | Glazing_Clear_3mm | 0.16 | 0.16
Non-Residential | Office Function | 1975 - 1991 | scenario1 | post_calibration | exterior_wall | 135 | 3.4 | 3.4 | 0.27 | 0.27 | MediumRough | Concrete_200mm | Glazing_Clear_3mm | 0.16 | 0.16
Non-Residential | Office Function | 1975 - 1991 | scenario1 | pre_calibration | flat_roof | 105 | 3.4 | 3.4 | 0.27 | 0.27 | MediumRough | Insulated_Roof_R5 | Glazing_Clear_3mm | 0.21 | 0.26
Non-Residential | Office Function | 1975 - 1991 | scenario1 | post_calibration | flat_roof | 105 | 3.4 | 3.4 | 0.27 | 0.27 | MediumRough | Insulated_Roof_R5 | Glazing_Clear_3mm | 0.21 | 0.26
Non-Residential | Office Function | 1975 - 1991 | scenario1 | pre_calibration | ground_floor | 65 | 3.4 | 3.4 | 0.29 | 0.29 | MediumRough | GroundContactFloor_Generic | Glazing_Clear_3mm | 0.16 | 0.16
Non-Residential | Office Function | 1975 - 1991 | scenario1 | post_calibration | ground_floor | 65 | 3.4 | 3.4 | 0.29 | 0.29 | MediumRough | GroundContactFloor_Generic | Glazing_Clear_3mm | 0.16 | 0.16
Non-Residential | Office Function | 1975 - 1991 | scenario1 | pre_calibration | inter_floor | 60 | 2 | 2 | 0.5 | 0.5 | MediumRough | InternalFloor_Generic |  | 0 | 0
Non-Residential | Office Function | 1975 - 1991 | scenario1 | post_calibration | inter_floor | 60 | 2 | 2 | 0.5 | 0.5 | MediumRough | InternalFloor_Generic |  | 0 | 0
Non-Residential | Office Function | 1975 - 1991 | scenario1 | pre_calibration | interior_wall | 50 | 1.5 | 1.5 | 0.67 | 0.67 | MediumRough | InteriorWall_Generic |  | 0 | 0
Non-Residential | Office Function | 1975 - 1991 | scenario1 | post_calibration | interior_wall | 50 | 1.5 | 1.5 | 0.67 | 0.67 | MediumRough | InteriorWall_Generic |  | 0 | 0
Non-Residential | Office Function | 1975 - 1991 | scenario1 | pre_calibration | windows | 12 | - | - | 3.4 | 3.4 | MediumRough | DoorPanel_Range | Glazing_Clear_3mm | 0.21 | 0.26
Non-Residential | Office Function | 1975 - 1991 | scenario1 | post_calibration | windows | 12 | - | - | 3.4 | 3.4 | MediumRough | DoorPanel_Range | Glazing_Clear_3mm | 0.21 | 0.26
Non-Residential | Office Function | 1975 - 1991 | scenario2 | pre_calibration | doors | 5.5 | - | - | 2.5 | 2.5 | MediumRough | DoorPanel_Range | Glazing_Clear_3mm | 0.2 | 0.25
Non-Residential | Office Function | 1975 - 1991 | scenario2 | post_calibration | doors | 5.5 | - | - | 2.5 | 2.5 | MediumRough | DoorPanel_Range | Glazing_Clear_3mm | 0.2 | 0.25
Non-Residential | Office Function | 1975 - 1991 | scenario2 | pre_calibration | exterior_wall | 135 | 3.8 | 3.8 | 0.26 | 0.26 | MediumRough | Concrete_200mm | Glazing_Clear_3mm | 0.15 | 0.15
Non-Residential | Office Function | 1975 - 1991 | scenario2 | post_calibration | exterior_wall | 135 | 3.8 | 3.8 | 0.26 | 0.26 | MediumRough | Concrete_200mm | Glazing_Clear_3mm | 0.15 | 0.15
Non-Residential | Office Function | 1975 - 1991 | scenario2 | pre_calibration | flat_roof | 105 | 3.8 | 3.8 | 0.26 | 0.26 | MediumRough | Insulated_Roof_R5 | Glazing_Clear_3mm | 0.2 | 0.25
Non-Residential | Office Function | 1975 - 1991 | scenario2 | post_calibration | flat_roof | 105 | 3.8 | 3.8 | 0.26 | 0.26 | MediumRough | Insulated_Roof_R5 | Glazing_Clear_3mm | 0.2 | 0.25
Non-Residential | Office Function | 1975 - 1991 | scenario2 | pre_calibration | ground_floor | 65 | 3.8 | 3.8 | 0.25 | 0.25 | MediumRough | GroundContactFloor_Generic | Glazing_Clear_3mm | 0.15 | 0.15
Non-Residential | Office Function | 1975 - 1991 | scenario2 | post_calibration | ground_floor | 65 | 3.8 | 3.8 | 0.25 | 0.25 | MediumRough | GroundContactFloor_Generic | Glazing_Clear_3mm | 0.15 | 0.15
Non-Residential | Office Function | 1975 - 1991 | scenario2 | pre_calibration | inter_floor | 60 | 2 | 2 | 0.5 | 0.5 | MediumRough | InternalFloor_Generic |  | 0 | 0
Non-Residential | Office Function | 1975 - 1991 | scenario2 | post_calibration | inter_floor | 60 | 2 | 2 | 0.5 | 0.5 | MediumRough | InternalFloor_Generic |  | 0 | 0
Non-Residential | Office Function | 1975 - 1991 | scenario2 | pre_calibration | interior_wall | 50 | 1.5 | 1.5 | 0.67 | 0.67 | MediumRough | InteriorWall_Generic |  | 0 | 0
Non-Residential | Office Function | 1975 - 1991 | scenario2 | post_calibration | interior_wall | 50 | 1.5 | 1.5 | 0.67 | 0.67 | MediumRough | InteriorWall_Generic |  | 0 | 0
Non-Residential | Office Function | 1975 - 1991 | scenario2 | pre_calibration | windows | 12 | - | - | 2.5 | 2.5 | MediumRough | DoorPanel_Range | Glazing_Clear_3mm | 0.2 | 0.25
Non-Residential | Office Function | 1975 - 1991 | scenario2 | post_calibration | windows | 12 | - | - | 2.5 | 2.5 | MediumRough | DoorPanel_Range | Glazing_Clear_3mm | 0.2 | 0.25
Non-Residential | Office Function | 1992 - 2005 | scenario1 | pre_calibration | doors | 4 | - | - | 3.6 | 3.6 | MediumRough | DoorPanel_Range | Glazing_Clear_3mm | 0.19 | 0.24
Non-Residential | Office Function | 1992 - 2005 | scenario1 | post_calibration | doors | 4 | - | - | 3.6 | 3.6 | MediumRough | DoorPanel_Range | Glazing_Clear_3mm | 0.19 | 0.24
Non-Residential | Office Function | 1992 - 2005 | scenario1 | pre_calibration | exterior_wall | 140 | 3.6 | 3.6 | 0.3 | 0.3 | MediumRough | Concrete_200mm | Glazing_Clear_3mm | 0.17 | 0.17
Non-Residential | Office Function | 1992 - 2005 | scenario1 | post_calibration | exterior_wall | 140 | 3.6 | 3.6 | 0.3 | 0.3 | MediumRough | Concrete_200mm | Glazing_Clear_3mm | 0.17 | 0.17
Non-Residential | Office Function | 1992 - 2005 | scenario1 | pre_calibration | flat_roof | 110 | 3.6 | 3.6 | 0.3 | 0.3 | MediumRough | Insulated_Roof_R5 | Glazing_Clear_3mm | 0.19 | 0.24
Non-Residential | Office Function | 1992 - 2005 | scenario1 | post_calibration | flat_roof | 110 | 3.6 | 3.6 | 0.3 | 0.3 | MediumRough | Insulated_Roof_R5 | Glazing_Clear_3mm | 0.19 | 0.24
Non-Residential | Office Function | 1992 - 2005 | scenario1 | pre_calibration | ground_floor | 70 | 3.6 | 3.6 | 0.31 | 0.31 | MediumRough | GroundContactFloor_Generic | Glazing_Clear_3mm | 0.17 | 0.17
Non-Residential | Office Function | 1992 - 2005 | scenario1 | post_calibration | ground_floor | 70 | 3.6 | 3.6 | 0.31 | 0.31 | MediumRough | GroundContactFloor_Generic | Glazing_Clear_3mm | 0.17 | 0.17
Non-Residential | Office Function | 1992 - 2005 | scenario1 | pre_calibration | inter_floor | 60 | 2 | 2 | 0.5 | 0.5 | MediumRough | InternalFloor_Generic |  | 0 | 0
Non-Residential | Office Function | 1992 - 2005 | scenario1 | post_calibration | inter_floor | 60 | 2 | 2 | 0.5 | 0.5 | MediumRough | InternalFloor_Generic |  | 0 | 0
Non-Residential | Office Function | 1992 - 2005 | scenario1 | pre_calibration | interior_wall | 50 | 1.5 | 1.5 | 0.67 | 0.67 | MediumRough | InteriorWall_Generic |  | 0 | 0
Non-Residential | Office Function | 1992 - 2005 | scenario1 | post_calibration | interior_wall | 50 | 1.5 | 1.5 | 0.67 | 0.67 | MediumRough | InteriorWall_Generic |  | 0 | 0
Non-Residential | Office Function | 1992 - 2005 | scenario1 | pre_calibration | windows | 13 | - | - | 3.6 | 3.6 | MediumRough | DoorPanel_Range | Glazing_Clear_3mm | 0.19 | 0.24
Non-Residential | Office Function | 1992 - 2005 | scenario1 | post_calibration | windows | 13 | - | - | 3.6 | 3.6 | MediumRough | DoorPanel_Range | Glazing_Clear_3mm | 0.19 | 0.24
Non-Residential | Office Function | 1992 - 2005 | scenario2 | pre_calibration | doors | 4 | - | - | 2.7 | 2.7 | MediumRough | DoorPanel_Range | Glazing_Clear_3mm | 0.18 | 0.23
Non-Residential | Office Function | 1992 - 2005 | scenario2 | post_calibration | doors | 4 | - | - | 2.7 | 2.7 | MediumRough | DoorPanel_Range | Glazing_Clear_3mm | 0.18 | 0.23
Non-Residential | Office Function | 1992 - 2005 | scenario2 | pre_calibration | exterior_wall | 140 | 4 | 4 | 0.28 | 0.28 | MediumRough | Concrete_200mm | Glazing_Clear_3mm | 0.17 | 0.17
Non-Residential | Office Function | 1992 - 2005 | scenario2 | post_calibration | exterior_wall | 140 | 4 | 4 | 0.28 | 0.28 | MediumRough | Concrete_200mm | Glazing_Clear_3mm | 0.17 | 0.17
Non-Residential | Office Function | 1992 - 2005 | scenario2 | pre_calibration | flat_roof | 110 | 4 | 4 | 0.28 | 0.28 | MediumRough | Insulated_Roof_R5 | Glazing_Clear_3mm | 0.19 | 0.24
Non-Residential | Office Function | 1992 - 2005 | scenario2 | post_calibration | flat_roof | 110 | 4 | 4 | 0.28 | 0.28 | MediumRough | Insulated_Roof_R5 | Glazing_Clear_3mm | 0.19 | 0.24
Non-Residential | Office Function | 1992 - 2005 | scenario2 | pre_calibration | ground_floor | 70 | 4 | 4 | 0.27 | 0.27 | MediumRough | GroundContactFloor_Generic | Glazing_Clear_3mm | 0.17 | 0.17
Non-Residential | Office Function | 1992 - 2005 | scenario2 | post_calibration | ground_floor | 70 | 4 | 4 | 0.27 | 0.27 | MediumRough | GroundContactFloor_Generic | Glazing_Clear_3mm | 0.17 | 0.17
Non-Residential | Office Function | 1992 - 2005 | scenario2 | pre_calibration | inter_floor | 60 | 2 | 2 | 0.5 | 0.5 | MediumRough | InternalFloor_Generic |  | 0 | 0
Non-Residential | Office Function | 1992 - 2005 | scenario2 | post_calibration | inter_floor | 60 | 2 | 2 | 0.5 | 0.5 | MediumRough | InternalFloor_Generic |  | 0 | 0
Non-Residential | Office Function | 1992 - 2005 | scenario2 | pre_calibration | interior_wall | 50 | 1.5 | 1.5 | 0.67 | 0.67 | MediumRough | InteriorWall_Generic |  | 0 | 0
Non-Residential | Office Function | 1992 - 2005 | scenario2 | post_calibration | interior_wall | 50 | 1.5 | 1.5 | 0.67 | 0.67 | MediumRough | InteriorWall_Generic |  | 0 | 0
Non-Residential | Office Function | 1992 - 2005 | scenario2 | pre_calibration | windows | 13 | - | - | 2.7 | 2.7 | MediumRough | DoorPanel_Range | Glazing_Clear_3mm | 0.18 | 0.23
Non-Residential | Office Function | 1992 - 2005 | scenario2 | post_calibration | windows | 13 | - | - | 2.7 | 2.7 | MediumRough | DoorPanel_Range | Glazing_Clear_3mm | 0.18 | 0.23
Non-Residential | Office Function | 2006 - 2014 | scenario1 | pre_calibration | doors | 4.5 | - | - | 3.3 | 3.3 | MediumRough | DoorPanel_Range | Glazing_Clear_3mm | 0.18 | 0.23
Non-Residential | Office Function | 2006 - 2014 | scenario1 | post_calibration | doors | 4.5 | - | - | 3.3 | 3.3 | MediumRough | DoorPanel_Range | Glazing_Clear_3mm | 0.18 | 0.23
Non-Residential | Office Function | 2006 - 2014 | scenario1 | pre_calibration | exterior_wall | 125 | 3.3 | 3.3 | 0.32 | 0.32 | MediumRough | Concrete_200mm | Glazing_Clear_3mm | 0.16 | 0.16
Non-Residential | Office Function | 2006 - 2014 | scenario1 | post_calibration | exterior_wall | 125 | 3.3 | 3.3 | 0.32 | 0.32 | MediumRough | Concrete_200mm | Glazing_Clear_3mm | 0.16 | 0.16
Non-Residential | Office Function | 2006 - 2014 | scenario1 | pre_calibration | flat_roof | 95 | 3.3 | 3.3 | 0.32 | 0.32 | MediumRough | Insulated_Roof_R5 | Glazing_Clear_3mm | 0.18 | 0.23
Non-Residential | Office Function | 2006 - 2014 | scenario1 | post_calibration | flat_roof | 95 | 3.3 | 3.3 | 0.32 | 0.32 | MediumRough | Insulated_Roof_R5 | Glazing_Clear_3mm | 0.18 | 0.23
Non-Residential | Office Function | 2006 - 2014 | scenario1 | pre_calibration | ground_floor | 75 | 3.3 | 3.3 | 0.33 | 0.33 | MediumRough | GroundContactFloor_Generic | Glazing_Clear_3mm | 0.16 | 0.16
Non-Residential | Office Function | 2006 - 2014 | scenario1 | post_calibration | ground_floor | 75 | 3.3 | 3.3 | 0.33 | 0.33 | MediumRough | GroundContactFloor_Generic | Glazing_Clear_3mm | 0.16 | 0.16
Non-Residential | Office Function | 2006 - 2014 | scenario1 | pre_calibration | inter_floor | 60 | 2 | 2 | 0.5 | 0.5 | MediumRough | InternalFloor_Generic |  | 0 | 0
Non-Residential | Office Function | 2006 - 2014 | scenario1 | post_calibration | inter_floor | 60 | 2 | 2 | 0.5 | 0.5 | MediumRough | InternalFloor_Generic |  | 0 | 0
Non-Residential | Office Function | 2006 - 2014 | scenario1 | pre_calibration | interior_wall | 50 | 1.5 | 1.5 | 0.67 | 0.67 | MediumRough | InteriorWall_Generic |  | 0 | 0
Non-Residential | Office Function | 2006 - 2014 | scenario1 | post_calibration | interior_wall | 50 | 1.5 | 1.5 | 0.67 | 0.67 | MediumRough | InteriorWall_Generic |  | 0 | 0
Non-Residential | Office Function | 2006 - 2014 | scenario1 | pre_calibration | windows | 14 | - | - | 3.3 | 3.3 | MediumRough | DoorPanel_Range | Glazing_Clear_3mm | 0.18 | 0.23
Non-Residential | Office Function | 2006 - 2014 | scenario1 | post_calibration | windows | 14 | - | - | 3.3 | 3.3 | MediumRough | DoorPanel_Range | Glazing_Clear_3mm | 0.18 | 0.23
Non-Residential | Office Function | 2006 - 2014 | scenario2 | pre_calibration | doors | 4.5 | - | - | 2.7 | 2.7 | MediumRough | DoorPanel_Range | Glazing_Clear_3mm | 0.17 | 0.22
Non-Residential | Office Function | 2006 - 2014 | scenario2 | post_calibration | doors | 4.5 | - | - | 2.7 | 2.7 | MediumRough | DoorPanel_Range | Glazing_Clear_3mm | 0.17 | 0.22
Non-Residential | Office Function | 2006 - 2014 | scenario2 | pre_calibration | exterior_wall | 125 | 3.8 | 3.8 | 0.37 | 0.37 | MediumRough | Concrete_200mm | Glazing_Clear_3mm | 0.15 | 0.15
Non-Residential | Office Function | 2006 - 2014 | scenario2 | post_calibration | exterior_wall | 125 | 3.8 | 3.8 | 0.37 | 0.37 | MediumRough | Concrete_200mm | Glazing_Clear_3mm | 0.15 | 0.15
Non-Residential | Office Function | 2006 - 2014 | scenario2 | pre_calibration | flat_roof | 95 | 3.8 | 3.8 | 0.37 | 0.37 | MediumRough | Insulated_Roof_R5 | Glazing_Clear_3mm | 0.19 | 0.24
Non-Residential | Office Function | 2006 - 2014 | scenario2 | post_calibration | flat_roof | 95 | 3.8 | 3.8 | 0.37 | 0.37 | MediumRough | Insulated_Roof_R5 | Glazing_Clear_3mm | 0.19 | 0.24
Non-Residential | Office Function | 2006 - 2014 | scenario2 | pre_calibration | ground_floor | 75 | 3.8 | 3.8 | 0.28 | 0.28 | MediumRough | GroundContactFloor_Generic | Glazing_Clear_3mm | 0.15 | 0.15
Non-Residential | Office Function | 2006 - 2014 | scenario2 | post_calibration | ground_floor | 75 | 3.8 | 3.8 | 0.28 | 0.28 | MediumRough | GroundContactFloor_Generic | Glazing_Clear_3mm | 0.15 | 0.15
Non-Residential | Office Function | 2006 - 2014 | scenario2 | pre_calibration | inter_floor | 60 | 2 | 2 | 0.5 | 0.5 | MediumRough | InternalFloor_Generic |  | 0 | 0
Non-Residential | Office Function | 2006 - 2014 | scenario2 | post_calibration | inter_floor | 60 | 2 | 2 | 0.5 | 0.5 | MediumRough | InternalFloor_Generic |  | 0 | 0
Non-Residential | Office Function | 2006 - 2014 | scenario2 | pre_calibration | interior_wall | 50 | 1.5 | 1.5 | 0.67 | 0.67 | MediumRough | InteriorWall_Generic |  | 0 | 0
Non-Residential | Office Function | 2006 - 2014 | scenario2 | post_calibration | interior_wall | 50 | 1.5 | 1.5 | 0.67 | 0.67 | MediumRough | InteriorWall_Generic |  | 0 | 0
Non-Residential | Office Function | 2006 - 2014 | scenario2 | pre_calibration | windows | 14 | - | - | 2.7 | 2.7 | MediumRough | DoorPanel_Range | Glazing_Clear_3mm | 0.17 | 0.22
Non-Residential | Office Function | 2006 - 2014 | scenario2 | post_calibration | windows | 14 | - | - | 2.7 | 2.7 | MediumRough | DoorPanel_Range | Glazing_Clear_3mm | 0.17 | 0.22
Non-Residential | Office Function | 2015 and later | scenario1 | pre_calibration | doors | 5 | - | - | 2.8 | 2.8 | MediumRough | DoorPanel_Range | Glazing_Clear_3mm | 0.2 | 0.25
Non-Residential | Office Function | 2015 and later | scenario1 | post_calibration | doors | 5 | - | - | 2.8 | 2.8 | MediumRough | DoorPanel_Range | Glazing_Clear_3mm | 0.2 | 0.25
Non-Residential | Office Function | 2015 and later | scenario1 | pre_calibration | exterior_wall | 130 | 2.8 | 2.8 | 0.3 | 0.3 | MediumRough | Concrete_200mm | Glazing_Clear_3mm | 0.18 | 0.18
Non-Residential | Office Function | 2015 and later | scenario1 | post_calibration | exterior_wall | 130 | 2.8 | 2.8 | 0.3 | 0.3 | MediumRough | Concrete_200mm | Glazing_Clear_3mm | 0.18 | 0.18
Non-Residential | Office Function | 2015 and later | scenario1 | pre_calibration | flat_roof | 100 | 2.8 | 2.8 | 0.3 | 0.3 | MediumRough | Insulated_Roof_R5 | Glazing_Clear_3mm | 0.2 | 0.25
Non-Residential | Office Function | 2015 and later | scenario1 | post_calibration | flat_roof | 100 | 2.8 | 2.8 | 0.3 | 0.3 | MediumRough | Insulated_Roof_R5 | Glazing_Clear_3mm | 0.2 | 0.25
Non-Residential | Office Function | 2015 and later | scenario1 | pre_calibration | ground_floor | 80 | 2.8 | 2.8 | 0.28 | 0.28 | MediumRough | GroundContactFloor_Generic | Glazing_Clear_3mm | 0.18 | 0.18
Non-Residential | Office Function | 2015 and later | scenario1 | post_calibration | ground_floor | 80 | 2.8 | 2.8 | 0.28 | 0.28 | MediumRough | GroundContactFloor_Generic | Glazing_Clear_3mm | 0.18 | 0.18
Non-Residential | Office Function | 2015 and later | scenario1 | pre_calibration | inter_floor | 60 | 2 | 2 | 0.5 | 0.5 | MediumRough | InternalFloor_Generic |  | 0 | 0
Non-Residential | Office Function | 2015 and later | scenario1 | post_calibration | inter_floor | 60 | 2 | 2 | 0.5 | 0.5 | MediumRough | InternalFloor_Generic |  | 0 | 0
Non-Residential | Office Function | 2015 and later | scenario1 | pre_calibration | interior_wall | 50 | 1.5 | 1.5 | 0.67 | 0.67 | MediumRough | InteriorWall_Generic |  | 0 | 0
Non-Residential | Office Function | 2015 and later | scenario1 | post_calibration | interior_wall | 50 | 1.5 | 1.5 | 0.67 | 0.67 | MediumRough | InteriorWall_Generic |  | 0 | 0
Non-Residential | Office Function | 2015 and later | scenario1 | pre_calibration | windows | 15 | - | - | 2.8 | 2.8 | MediumRough | DoorPanel_Range | Glazing_Clear_3mm | 0.2 | 0.25
Non-Residential | Office Function | 2015 and later | scenario1 | post_calibration | windows | 15 | - | - | 2.8 | 2.8 | MediumRough | DoorPanel_Range | Glazing_Clear_3mm | 0.2 | 0.25
Non-Residential | Office Function | 2015 and later | scenario2 | pre_calibration | doors | 5 | - | - | 2 | 2 | MediumRough | DoorPanel_Range | Glazing_Clear_3mm | 0.19 | 0.24
Non-Residential | Office Function | 2015 and later | scenario2 | post_calibration | doors | 5 | - | - | 2 | 2 | MediumRough | DoorPanel_Range | Glazing_Clear_3mm | 0.19 | 0.24
Non-Residential | Office Function | 2015 and later | scenario2 | pre_calibration | exterior_wall | 130 | 3 | 3 | 0.27 | 0.27 | MediumRough | Concrete_200mm | Glazing_Clear_3mm | 0.17 | 0.17
Non-Residential | Office Function | 2015 and later | scenario2 | post_calibration | exterior_wall | 130 | 3 | 3 | 0.27 | 0.27 | MediumRough | Concrete_200mm | Glazing_Clear_3mm | 0.17 | 0.17
Non-Residential | Office Function | 2015 and later | scenario2 | pre_calibration | flat_roof | 100 | 3 | 3 | 0.27 | 0.27 | MediumRough | Insulated_Roof_R5 | Glazing_Clear_3mm | 0.19 | 0.24
Non-Residential | Office Function | 2015 and later | scenario2 | post_calibration | flat_roof | 100 | 3 | 3 | 0.27 | 0.27 | MediumRough | Insulated_Roof_R5 | Glazing_Clear_3mm | 0.19 | 0.24
Non-Residential | Office Function | 2015 and later | scenario2 | pre_calibration | ground_floor | 80 | 3 | 3 | 0.25 | 0.25 | MediumRough | GroundContactFloor_Generic | Glazing_Clear_3mm | 0.17 | 0.17
Non-Residential | Office Function | 2015 and later | scenario2 | post_calibration | ground_floor | 80 | 3 | 3 | 0.25 | 0.25 | MediumRough | GroundContactFloor_Generic | Glazing_Clear_3mm | 0.17 | 0.17
Non-Residential | Office Function | 2015 and later | scenario2 | pre_calibration | inter_floor | 60 | 2 | 2 | 0.5 | 0.5 | MediumRough | InternalFloor_Generic |  | 0 | 0
Non-Residential | Office Function | 2015 and later | scenario2 | post_calibration | inter_floor | 60 | 2 | 2 | 0.5 | 0.5 | MediumRough | InternalFloor_Generic |  | 0 | 0
Non-Residential | Office Function | 2015 and later | scenario2 | pre_calibration | interior_wall | 50 | 1.5 | 1.5 | 0.67 | 0.67 | MediumRough | InteriorWall_Generic |  | 0 | 0
Non-Residential | Office Function | 2015 and later | scenario2 | post_calibration | interior_wall | 50 | 1.5 | 1.5 | 0.67 | 0.67 | MediumRough | InteriorWall_Generic |  | 0 | 0
Non-Residential | Office Function | 2015 and later | scenario2 | pre_calibration | windows | 15 | - | - | 2 | 2 | MediumRough | DoorPanel_Range | Glazing_Clear_3mm | 0.19 | 0.24
Non-Residential | Office Function | 2015 and later | scenario2 | post_calibration | windows | 15 | - | - | 2 | 2 | MediumRough | DoorPanel_Range | Glazing_Clear_3mm | 0.19 | 0.24
Non-Residential | Other Use Function | < 1945 | scenario1 | pre_calibration | doors | 4.5 | - | - | 3.2 | 3.2 | MediumRough | DoorPanel_Range | Glazing_Clear_3mm | 0.2 | 0.25
Non-Residential | Other Use Function | < 1945 | scenario1 | post_calibration | doors | 4.5 | - | - | 3.2 | 3.2 | MediumRough | DoorPanel_Range | Glazing_Clear_3mm | 0.2 | 0.25
Non-Residential | Other Use Function | < 1945 | scenario1 | pre_calibration | exterior_wall | 130 | 3.2 | 3.2 | 0.25 | 0.25 | MediumRough | Concrete_200mm | Glazing_Clear_3mm | 0.14 | 0.14
Non-Residential | Other Use Function | < 1945 | scenario1 | post_calibration | exterior_wall | 130 | 3.2 | 3.2 | 0.25 | 0.25 | MediumRough | Concrete_200mm | Glazing_Clear_3mm | 0.14 | 0.14
Non-Residential | Other Use Function | < 1945 | scenario1 | pre_calibration | flat_roof | 100 | 3.2 | 3.2 | 0.25 | 0.25 | MediumRough | Insulated_Roof_R5 | Glazing_Clear_3mm | 0.2 | 0.25
Non-Residential | Other Use Function | < 1945 | scenario1 | post_calibration | flat_roof | 100 | 3.2 | 3.2 | 0.25 | 0.25 | MediumRough | Insulated_Roof_R5 | Glazing_Clear_3mm | 0.2 | 0.25
Non-Residential | Other Use Function | < 1945 | scenario1 | pre_calibration | ground_floor | 70 | 3.2 | 3.2 | 0.26 | 0.26 | MediumRough | GroundContactFloor_Generic | Glazing_Clear_3mm | 0.14 | 0.14
Non-Residential | Other Use Function | < 1945 | scenario1 | post_calibration | ground_floor | 70 | 3.2 | 3.2 | 0.26 | 0.26 | MediumRough | GroundContactFloor_Generic | Glazing_Clear_3mm | 0.14 | 0.14
Non-Residential | Other Use Function | < 1945 | scenario1 | pre_calibration | inter_floor | 60 | 2 | 2 | 0.5 | 0.5 | MediumRough | InternalFloor_Generic |  | 0 | 0
Non-Residential | Other Use Function | < 1945 | scenario1 | post_calibration | inter_floor | 60 | 2 | 2 | 0.5 | 0.5 | MediumRough | InternalFloor_Generic |  | 0 | 0
Non-Residential | Other Use Function | < 1945 | scenario1 | pre_calibration | interior_wall | 50 | 1.5 | 1.5 | 0.67 | 0.67 | MediumRough | InteriorWall_Generic |  | 0 | 0
Non-Residential | Other Use Function | < 1945 | scenario1 | post_calibration | interior_wall | 50 | 1.5 | 1.5 | 0.67 | 0.67 | MediumRough | InteriorWall_Generic |  | 0 | 0
Non-Residential | Other Use Function | < 1945 | scenario1 | pre_calibration | windows | 14 | - | - | 3.2 | 3.2 | MediumRough | DoorPanel_Range | Glazing_Clear_3mm | 0.2 | 0.25
Non-Residential | Other Use Function | < 1945 | scenario1 | post_calibration | windows | 14 | - | - | 3.2 | 3.2 | MediumRough | DoorPanel_Range | Glazing_Clear_3mm | 0.2 | 0.25
Non-Residential | Other Use Function | < 1945 | scenario2 | pre_calibration | doors | 4.5 | - | - | 2.5 | 2.5 | MediumRough | DoorPanel_Range | Glazing_Clear_3mm | 0.19 | 0.24
Non-Residential | Other Use Function | < 1945 | scenario2 | post_calibration | doors | 4.5 | - | - | 2.5 | 2.5 | MediumRough | DoorPanel_Range | Glazing_Clear_3mm | 0.19 | 0.24
Non-Residential | Other Use Function | < 1945 | scenario2 | pre_calibration | exterior_wall | 130 | 3.5 | 3.5 | 0.23 | 0.23 | MediumRough | Concrete_200mm | Glazing_Clear_3mm | 0.13 | 0.13
Non-Residential | Other Use Function | < 1945 | scenario2 | post_calibration | exterior_wall | 130 | 3.5 | 3.5 | 0.23 | 0.23 | MediumRough | Concrete_200mm | Glazing_Clear_3mm | 0.13 | 0.13
Non-Residential | Other Use Function | < 1945 | scenario2 | pre_calibration | flat_roof | 100 | 3.5 | 3.5 | 0.23 | 0.23 | MediumRough | Insulated_Roof_R5 | Glazing_Clear_3mm | 0.19 | 0.24
Non-Residential | Other Use Function | < 1945 | scenario2 | post_calibration | flat_roof | 100 | 3.5 | 3.5 | 0.23 | 0.23 | MediumRough | Insulated_Roof_R5 | Glazing_Clear_3mm | 0.19 | 0.24
Non-Residential | Other Use Function | < 1945 | scenario2 | pre_calibration | ground_floor | 70 | 3.5 | 3.5 | 0.23 | 0.23 | MediumRough | GroundContactFloor_Generic | Glazing_Clear_3mm | 0.13 | 0.13
Non-Residential | Other Use Function | < 1945 | scenario2 | post_calibration | ground_floor | 70 | 3.5 | 3.5 | 0.23 | 0.23 | MediumRough | GroundContactFloor_Generic | Glazing_Clear_3mm | 0.13 | 0.13
Non-Residential | Other Use Function | < 1945 | scenario2 | pre_calibration | inter_floor | 60 | 2 | 2 | 0.5 | 0.5 | MediumRough | InternalFloor_Generic |  | 0 | 0
Non-Residential | Other Use Function | < 1945 | scenario2 | post_calibration | inter_floor | 60 | 2 | 2 | 0.5 | 0.5 | MediumRough | InternalFloor_Generic |  | 0 | 0
Non-Residential | Other Use Function | < 1945 | scenario2 | pre_calibration | interior_wall | 50 | 1.5 | 1.5 | 0.67 | 0.67 | MediumRough | InteriorWall_Generic |  | 0 | 0
Non-Residential | Other Use Function | < 1945 | scenario2 | post_calibration | interior_wall | 50 | 1.5 | 1.5 | 0.67 | 0.67 | MediumRough | InteriorWall_Generic |  | 0 | 0
Non-Residential | Other Use Function | < 1945 | scenario2 | pre_calibration | windows | 14 | - | - | 2.5 | 2.5 | MediumRough | DoorPanel_Range | Glazing_Clear_3mm | 0.19 | 0.24
Non-Residential | Other Use Function | < 1945 | scenario2 | post_calibration | windows | 14 | - | - | 2.5 | 2.5 | MediumRough | DoorPanel_Range | Glazing_Clear_3mm | 0.19 | 0.24
Non-Residential | Other Use Function | 1945 - 1964 | scenario1 | pre_calibration | doors | 5 | - | - | 3.4 | 3.4 | MediumRough | DoorPanel_Range | Glazing_Clear_3mm | 0.21 | 0.26
Non-Residential | Other Use Function | 1945 - 1964 | scenario1 | post_calibration | doors | 5 | - | - | 3.4 | 3.4 | MediumRough | DoorPanel_Range | Glazing_Clear_3mm | 0.21 | 0.26
Non-Residential | Other Use Function | 1945 - 1964 | scenario1 | pre_calibration | exterior_wall | 145 | 3.4 | 3.4 | 0.27 | 0.27 | MediumRough | Concrete_200mm | Glazing_Clear_3mm | 0.16 | 0.16
Non-Residential | Other Use Function | 1945 - 1964 | scenario1 | post_calibration | exterior_wall | 145 | 3.4 | 3.4 | 0.27 | 0.27 | MediumRough | Concrete_200mm | Glazing_Clear_3mm | 0.16 | 0.16
Non-Residential | Other Use Function | 1945 - 1964 | scenario1 | pre_calibration | flat_roof | 115 | 3.4 | 3.4 | 0.27 | 0.27 | MediumRough | Insulated_Roof_R5 | Glazing_Clear_3mm | 0.21 | 0.26
Non-Residential | Other Use Function | 1945 - 1964 | scenario1 | post_calibration | flat_roof | 115 | 3.4 | 3.4 | 0.27 | 0.27 | MediumRough | Insulated_Roof_R5 | Glazing_Clear_3mm | 0.21 | 0.26
Non-Residential | Other Use Function | 1945 - 1964 | scenario1 | pre_calibration | ground_floor | 75 | 3.4 | 3.4 | 0.29 | 0.29 | MediumRough | GroundContactFloor_Generic | Glazing_Clear_3mm | 0.16 | 0.16
Non-Residential | Other Use Function | 1945 - 1964 | scenario1 | post_calibration | ground_floor | 75 | 3.4 | 3.4 | 0.29 | 0.29 | MediumRough | GroundContactFloor_Generic | Glazing_Clear_3mm | 0.16 | 0.16
Non-Residential | Other Use Function | 1945 - 1964 | scenario1 | pre_calibration | inter_floor | 60 | 2 | 2 | 0.5 | 0.5 | MediumRough | InternalFloor_Generic |  | 0 | 0
Non-Residential | Other Use Function | 1945 - 1964 | scenario1 | post_calibration | inter_floor | 60 | 2 | 2 | 0.5 | 0.5 | MediumRough | InternalFloor_Generic |  | 0 | 0
Non-Residential | Other Use Function | 1945 - 1964 | scenario1 | pre_calibration | interior_wall | 50 | 1.5 | 1.5 | 0.67 | 0.67 | MediumRough | InteriorWall_Generic |  | 0 | 0
Non-Residential | Other Use Function | 1945 - 1964 | scenario1 | post_calibration | interior_wall | 50 | 1.5 | 1.5 | 0.67 | 0.67 | MediumRough | InteriorWall_Generic |  | 0 | 0
Non-Residential | Other Use Function | 1945 - 1964 | scenario1 | pre_calibration | windows | 17 | - | - | 3.4 | 3.4 | MediumRough | DoorPanel_Range | Glazing_Clear_3mm | 0.21 | 0.26
Non-Residential | Other Use Function | 1945 - 1964 | scenario1 | post_calibration | windows | 17 | - | - | 3.4 | 3.4 | MediumRough | DoorPanel_Range | Glazing_Clear_3mm | 0.21 | 0.26
Non-Residential | Other Use Function | 1945 - 1964 | scenario2 | pre_calibration | doors | 5 | - | - | 2.6 | 2.6 | MediumRough | DoorPanel_Range | Glazing_Clear_3mm | 0.2 | 0.25
Non-Residential | Other Use Function | 1945 - 1964 | scenario2 | post_calibration | doors | 5 | - | - | 2.6 | 2.6 | MediumRough | DoorPanel_Range | Glazing_Clear_3mm | 0.2 | 0.25
Non-Residential | Other Use Function | 1945 - 1964 | scenario2 | pre_calibration | exterior_wall | 145 | 3.8 | 3.8 | 0.26 | 0.26 | MediumRough | Concrete_200mm | Glazing_Clear_3mm | 0.15 | 0.15
Non-Residential | Other Use Function | 1945 - 1964 | scenario2 | post_calibration | exterior_wall | 145 | 3.8 | 3.8 | 0.26 | 0.26 | MediumRough | Concrete_200mm | Glazing_Clear_3mm | 0.15 | 0.15
Non-Residential | Other Use Function | 1945 - 1964 | scenario2 | pre_calibration | flat_roof | 115 | 3.8 | 3.8 | 0.26 | 0.26 | MediumRough | Insulated_Roof_R5 | Glazing_Clear_3mm | 0.2 | 0.25
Non-Residential | Other Use Function | 1945 - 1964 | scenario2 | post_calibration | flat_roof | 115 | 3.8 | 3.8 | 0.26 | 0.26 | MediumRough | Insulated_Roof_R5 | Glazing_Clear_3mm | 0.2 | 0.25
Non-Residential | Other Use Function | 1945 - 1964 | scenario2 | pre_calibration | ground_floor | 75 | 3.8 | 3.8 | 0.25 | 0.25 | MediumRough | GroundContactFloor_Generic | Glazing_Clear_3mm | 0.15 | 0.15
Non-Residential | Other Use Function | 1945 - 1964 | scenario2 | post_calibration | ground_floor | 75 | 3.8 | 3.8 | 0.25 | 0.25 | MediumRough | GroundContactFloor_Generic | Glazing_Clear_3mm | 0.15 | 0.15
Non-Residential | Other Use Function | 1945 - 1964 | scenario2 | pre_calibration | inter_floor | 60 | 2 | 2 | 0.5 | 0.5 | MediumRough | InternalFloor_Generic |  | 0 | 0
Non-Residential | Other Use Function | 1945 - 1964 | scenario2 | post_calibration | inter_floor | 60 | 2 | 2 | 0.5 | 0.5 | MediumRough | InternalFloor_Generic |  | 0 | 0
Non-Residential | Other Use Function | 1945 - 1964 | scenario2 | pre_calibration | interior_wall | 50 | 1.5 | 1.5 | 0.67 | 0.67 | MediumRough | InteriorWall_Generic |  | 0 | 0
Non-Residential | Other Use Function | 1945 - 1964 | scenario2 | post_calibration | interior_wall | 50 | 1.5 | 1.5 | 0.67 | 0.67 | MediumRough | InteriorWall_Generic |  | 0 | 0
Non-Residential | Other Use Function | 1945 - 1964 | scenario2 | pre_calibration | windows | 17 | - | - | 2.6 | 2.6 | MediumRough | DoorPanel_Range | Glazing_Clear_3mm | 0.2 | 0.25
Non-Residential | Other Use Function | 1945 - 1964 | scenario2 | post_calibration | windows | 17 | - | - | 2.6 | 2.6 | MediumRough | DoorPanel_Range | Glazing_Clear_3mm | 0.2 | 0.25
Non-Residential | Other Use Function | 1965 - 1974 | scenario1 | pre_calibration | doors | 4.5 | - | - | 3.2 | 3.2 | MediumRough | DoorPanel_Range | Glazing_Clear_3mm | 0.2 | 0.25
Non-Residential | Other Use Function | 1965 - 1974 | scenario1 | post_calibration | doors | 4.5 | - | - | 3.2 | 3.2 | MediumRough | DoorPanel_Range | Glazing_Clear_3mm | 0.2 | 0.25
Non-Residential | Other Use Function | 1965 - 1974 | scenario1 | pre_calibration | exterior_wall | 130 | 3.2 | 3.2 | 0.25 | 0.25 | MediumRough | Concrete_200mm | Glazing_Clear_3mm | 0.14 | 0.14
Non-Residential | Other Use Function | 1965 - 1974 | scenario1 | post_calibration | exterior_wall | 130 | 3.2 | 3.2 | 0.25 | 0.25 | MediumRough | Concrete_200mm | Glazing_Clear_3mm | 0.14 | 0.14
Non-Residential | Other Use Function | 1965 - 1974 | scenario1 | pre_calibration | flat_roof | 100 | 3.2 | 3.2 | 0.25 | 0.25 | MediumRough | Insulated_Roof_R5 | Glazing_Clear_3mm | 0.2 | 0.25
Non-Residential | Other Use Function | 1965 - 1974 | scenario1 | post_calibration | flat_roof | 100 | 3.2 | 3.2 | 0.25 | 0.25 | MediumRough | Insulated_Roof_R5 | Glazing_Clear_3mm | 0.2 | 0.25
Non-Residential | Other Use Function | 1965 - 1974 | scenario1 | pre_calibration | ground_floor | 70 | 3.2 | 3.2 | 0.26 | 0.26 | MediumRough | GroundContactFloor_Generic | Glazing_Clear_3mm | 0.14 | 0.14
Non-Residential | Other Use Function | 1965 - 1974 | scenario1 | post_calibration | ground_floor | 70 | 3.2 | 3.2 | 0.26 | 0.26 | MediumRough | GroundContactFloor_Generic | Glazing_Clear_3mm | 0.14 | 0.14
Non-Residential | Other Use Function | 1965 - 1974 | scenario1 | pre_calibration | inter_floor | 60 | 2 | 2 | 0.5 | 0.5 | MediumRough | InternalFloor_Generic |  | 0 | 0
Non-Residential | Other Use Function | 1965 - 1974 | scenario1 | post_calibration | inter_floor | 60 | 2 | 2 | 0.5 | 0.5 | MediumRough | InternalFloor_Generic |  | 0 | 0
Non-Residential | Other Use Function | 1965 - 1974 | scenario1 | pre_calibration | interior_wall | 50 | 1.5 | 1.5 | 0.67 | 0.67 | MediumRough | InteriorWall_Generic |  | 0 | 0
Non-Residential | Other Use Function | 1965 - 1974 | scenario1 | post_calibration | interior_wall | 50 | 1.5 | 1.5 | 0.67 | 0.67 | MediumRough | InteriorWall_Generic |  | 0 | 0
Non-Residential | Other Use Function | 1965 - 1974 | scenario1 | pre_calibration | windows | 14 | - | - | 3.2 | 3.2 | MediumRough | DoorPanel_Range | Glazing_Clear_3mm | 0.2 | 0.25
Non-Residential | Other Use Function | 1965 - 1974 | scenario1 | post_calibration | windows | 14 | - | - | 3.2 | 3.2 | MediumRough | DoorPanel_Range | Glazing_Clear_3mm | 0.2 | 0.25
Non-Residential | Other Use Function | 1965 - 1974 | scenario2 | pre_calibration | doors | 4.5 | - | - | 2.5 | 2.5 | MediumRough | DoorPanel_Range | Glazing_Clear_3mm | 0.19 | 0.24
Non-Residential | Other Use Function | 1965 - 1974 | scenario2 | post_calibration | doors | 4.5 | - | - | 2.5 | 2.5 | MediumRough | DoorPanel_Range | Glazing_Clear_3mm | 0.19 | 0.24
Non-Residential | Other Use Function | 1965 - 1974 | scenario2 | pre_calibration | exterior_wall | 130 | 3.5 | 3.5 | 0.23 | 0.23 | MediumRough | Concrete_200mm | Glazing_Clear_3mm | 0.13 | 0.13
Non-Residential | Other Use Function | 1965 - 1974 | scenario2 | post_calibration | exterior_wall | 130 | 3.5 | 3.5 | 0.23 | 0.23 | MediumRough | Concrete_200mm | Glazing_Clear_3mm | 0.13 | 0.13
Non-Residential | Other Use Function | 1965 - 1974 | scenario2 | pre_calibration | flat_roof | 100 | 3.5 | 3.5 | 0.23 | 0.23 | MediumRough | Insulated_Roof_R5 | Glazing_Clear_3mm | 0.19 | 0.24
Non-Residential | Other Use Function | 1965 - 1974 | scenario2 | post_calibration | flat_roof | 100 | 3.5 | 3.5 | 0.23 | 0.23 | MediumRough | Insulated_Roof_R5 | Glazing_Clear_3mm | 0.19 | 0.24
Non-Residential | Other Use Function | 1965 - 1974 | scenario2 | pre_calibration | ground_floor | 70 | 3.5 | 3.5 | 0.23 | 0.23 | MediumRough | GroundContactFloor_Generic | Glazing_Clear_3mm | 0.13 | 0.13
Non-Residential | Other Use Function | 1965 - 1974 | scenario2 | post_calibration | ground_floor | 70 | 3.5 | 3.5 | 0.23 | 0.23 | MediumRough | GroundContactFloor_Generic | Glazing_Clear_3mm | 0.13 | 0.13
Non-Residential | Other Use Function | 1965 - 1974 | scenario2 | pre_calibration | inter_floor | 60 | 2 | 2 | 0.5 | 0.5 | MediumRough | InternalFloor_Generic |  | 0 | 0
Non-Residential | Other Use Function | 1965 - 1974 | scenario2 | post_calibration | inter_floor | 60 | 2 | 2 | 0.5 | 0.5 | MediumRough | InternalFloor_Generic |  | 0 | 0
Non-Residential | Other Use Function | 1965 - 1974 | scenario2 | pre_calibration | interior_wall | 50 | 1.5 | 1.5 | 0.67 | 0.67 | MediumRough | InteriorWall_Generic |  | 0 | 0
Non-Residential | Other Use Function | 1965 - 1974 | scenario2 | post_calibration | interior_wall | 50 | 1.5 | 1.5 | 0.67 | 0.67 | MediumRough | InteriorWall_Generic |  | 0 | 0
Non-Residential | Other Use Function | 1965 - 1974 | scenario2 | pre_calibration | windows | 14 | - | - | 2.5 | 2.5 | MediumRough | DoorPanel_Range | Glazing_Clear_3mm | 0.19 | 0.24
Non-Residential | Other Use Function | 1965 - 1974 | scenario2 | post_calibration | windows | 14 | - | - | 2.5 | 2.5 | MediumRough | DoorPanel_Range | Glazing_Clear_3mm | 0.19 | 0.24
Non-Residential | Other Use Function | 1975 - 1991 | scenario1 | pre_calibration | doors | 5 | - | - | 3.4 | 3.4 | MediumRough | DoorPanel_Range | Glazing_Clear_3mm | 0.21 | 0.26
Non-Residential | Other Use Function | 1975 - 1991 | scenario1 | post_calibration | doors | 5 | - | - | 3.4 | 3.4 | MediumRough | DoorPanel_Range | Glazing_Clear_3mm | 0.21 | 0.26
Non-Residential | Other Use Function | 1975 - 1991 | scenario1 | pre_calibration | exterior_wall | 145 | 3.4 | 3.4 | 0.27 | 0.27 | MediumRough | Concrete_200mm | Glazing_Clear_3mm | 0.16 | 0.16
Non-Residential | Other Use Function | 1975 - 1991 | scenario1 | post_calibration | exterior_wall | 145 | 3.4 | 3.4 | 0.27 | 0.27 | MediumRough | Concrete_200mm | Glazing_Clear_3mm | 0.16 | 0.16
Non-Residential | Other Use Function | 1975 - 1991 | scenario1 | pre_calibration | flat_roof | 115 | 3.4 | 3.4 | 0.27 | 0.27 | MediumRough | Insulated_Roof_R5 | Glazing_Clear_3mm | 0.21 | 0.26
Non-Residential | Other Use Function | 1975 - 1991 | scenario1 | post_calibration | flat_roof | 115 | 3.4 | 3.4 | 0.27 | 0.27 | MediumRough | Insulated_Roof_R5 | Glazing_Clear_3mm | 0.21 | 0.26
Non-Residential | Other Use Function | 1975 - 1991 | scenario1 | pre_calibration | ground_floor | 75 | 3.4 | 3.4 | 0.29 | 0.29 | MediumRough | GroundContactFloor_Generic | Glazing_Clear_3mm | 0.16 | 0.16
Non-Residential | Other Use Function | 1975 - 1991 | scenario1 | post_calibration | ground_floor | 75 | 3.4 | 3.4 | 0.29 | 0.29 | MediumRough | GroundContactFloor_Generic | Glazing_Clear_3mm | 0.16 | 0.16
Non-Residential | Other Use Function | 1975 - 1991 | scenario1 | pre_calibration | inter_floor | 60 | 2 | 2 | 0.5 | 0.5 | MediumRough | InternalFloor_Generic |  | 0 | 0
Non-Residential | Other Use Function | 1975 - 1991 | scenario1 | post_calibration | inter_floor | 60 | 2 | 2 | 0.5 | 0.5 | MediumRough | InternalFloor_Generic |  | 0 | 0
Non-Residential | Other Use Function | 1975 - 1991 | scenario1 | pre_calibration | interior_wall | 50 | 1.5 | 1.5 | 0.67 | 0.67 | MediumRough | InteriorWall_Generic |  | 0 | 0
Non-Residential | Other Use Function | 1975 - 1991 | scenario1 | post_calibration | interior_wall | 50 | 1.5 | 1.5 | 0.67 | 0.67 | MediumRough | InteriorWall_Generic |  | 0 | 0
Non-Residential | Other Use Function | 1975 - 1991 | scenario1 | pre_calibration | windows | 17 | - | - | 3.4 | 3.4 | MediumRough | DoorPanel_Range | Glazing_Clear_3mm | 0.21 | 0.26
Non-Residential | Other Use Function | 1975 - 1991 | scenario1 | post_calibration | windows | 17 | - | - | 3.4 | 3.4 | MediumRough | DoorPanel_Range | Glazing_Clear_3mm | 0.21 | 0.26
Non-Residential | Other Use Function | 1975 - 1991 | scenario2 | pre_calibration | doors | 5 | - | - | 2.6 | 2.6 | MediumRough | DoorPanel_Range | Glazing_Clear_3mm | 0.2 | 0.25
Non-Residential | Other Use Function | 1975 - 1991 | scenario2 | post_calibration | doors | 5 | - | - | 2.6 | 2.6 | MediumRough | DoorPanel_Range | Glazing_Clear_3mm | 0.2 | 0.25
Non-Residential | Other Use Function | 1975 - 1991 | scenario2 | pre_calibration | exterior_wall | 145 | 3.8 | 3.8 | 0.26 | 0.26 | MediumRough | Concrete_200mm | Glazing_Clear_3mm | 0.15 | 0.15
Non-Residential | Other Use Function | 1975 - 1991 | scenario2 | post_calibration | exterior_wall | 145 | 3.8 | 3.8 | 0.26 | 0.26 | MediumRough | Concrete_200mm | Glazing_Clear_3mm | 0.15 | 0.15
Non-Residential | Other Use Function | 1975 - 1991 | scenario2 | pre_calibration | flat_roof | 115 | 3.8 | 3.8 | 0.26 | 0.26 | MediumRough | Insulated_Roof_R5 | Glazing_Clear_3mm | 0.2 | 0.25
Non-Residential | Other Use Function | 1975 - 1991 | scenario2 | post_calibration | flat_roof | 115 | 3.8 | 3.8 | 0.26 | 0.26 | MediumRough | Insulated_Roof_R5 | Glazing_Clear_3mm | 0.2 | 0.25
Non-Residential | Other Use Function | 1975 - 1991 | scenario2 | pre_calibration | ground_floor | 75 | 3.8 | 3.8 | 0.25 | 0.25 | MediumRough | GroundContactFloor_Generic | Glazing_Clear_3mm | 0.15 | 0.15
Non-Residential | Other Use Function | 1975 - 1991 | scenario2 | post_calibration | ground_floor | 75 | 3.8 | 3.8 | 0.25 | 0.25 | MediumRough | GroundContactFloor_Generic | Glazing_Clear_3mm | 0.15 | 0.15
Non-Residential | Other Use Function | 1975 - 1991 | scenario2 | pre_calibration | inter_floor | 60 | 2 | 2 | 0.5 | 0.5 | MediumRough | InternalFloor_Generic |  | 0 | 0
Non-Residential | Other Use Function | 1975 - 1991 | scenario2 | post_calibration | inter_floor | 60 | 2 | 2 | 0.5 | 0.5 | MediumRough | InternalFloor_Generic |  | 0 | 0
Non-Residential | Other Use Function | 1975 - 1991 | scenario2 | pre_calibration | interior_wall | 50 | 1.5 | 1.5 | 0.67 | 0.67 | MediumRough | InteriorWall_Generic |  | 0 | 0
Non-Residential | Other Use Function | 1975 - 1991 | scenario2 | post_calibration | interior_wall | 50 | 1.5 | 1.5 | 0.67 | 0.67 | MediumRough | InteriorWall_Generic |  | 0 | 0
Non-Residential | Other Use Function | 1975 - 1991 | scenario2 | pre_calibration | windows | 17 | - | - | 2.6 | 2.6 | MediumRough | DoorPanel_Range | Glazing_Clear_3mm | 0.2 | 0.25
Non-Residential | Other Use Function | 1975 - 1991 | scenario2 | post_calibration | windows | 17 | - | - | 2.6 | 2.6 | MediumRough | DoorPanel_Range | Glazing_Clear_3mm | 0.2 | 0.25
Non-Residential | Other Use Function | 1992 - 2005 | scenario1 | pre_calibration | doors | 5.5 | - | - | 3.6 | 3.6 | MediumRough | DoorPanel_Range | Glazing_Clear_3mm | 0.19 | 0.24
Non-Residential | Other Use Function | 1992 - 2005 | scenario1 | post_calibration | doors | 5.5 | - | - | 3.6 | 3.6 | MediumRough | DoorPanel_Range | Glazing_Clear_3mm | 0.19 | 0.24
Non-Residential | Other Use Function | 1992 - 2005 | scenario1 | pre_calibration | exterior_wall | 140 | 3.6 | 3.6 | 0.3 | 0.3 | MediumRough | Concrete_200mm | Glazing_Clear_3mm | 0.17 | 0.17
Non-Residential | Other Use Function | 1992 - 2005 | scenario1 | post_calibration | exterior_wall | 140 | 3.6 | 3.6 | 0.3 | 0.3 | MediumRough | Concrete_200mm | Glazing_Clear_3mm | 0.17 | 0.17
Non-Residential | Other Use Function | 1992 - 2005 | scenario1 | pre_calibration | flat_roof | 110 | 3.6 | 3.6 | 0.3 | 0.3 | MediumRough | Insulated_Roof_R5 | Glazing_Clear_3mm | 0.19 | 0.24
Non-Residential | Other Use Function | 1992 - 2005 | scenario1 | post_calibration | flat_roof | 110 | 3.6 | 3.6 | 0.3 | 0.3 | MediumRough | Insulated_Roof_R5 | Glazing_Clear_3mm | 0.19 | 0.24
Non-Residential | Other Use Function | 1992 - 2005 | scenario1 | pre_calibration | ground_floor | 80 | 3.6 | 3.6 | 0.31 | 0.31 | MediumRough | GroundContactFloor_Generic | Glazing_Clear_3mm | 0.17 | 0.17
Non-Residential | Other Use Function | 1992 - 2005 | scenario1 | post_calibration | ground_floor | 80 | 3.6 | 3.6 | 0.31 | 0.31 | MediumRough | GroundContactFloor_Generic | Glazing_Clear_3mm | 0.17 | 0.17
Non-Residential | Other Use Function | 1992 - 2005 | scenario1 | pre_calibration | inter_floor | 60 | 2 | 2 | 0.5 | 0.5 | MediumRough | InternalFloor_Generic |  | 0 | 0
Non-Residential | Other Use Function | 1992 - 2005 | scenario1 | post_calibration | inter_floor | 60 | 2 | 2 | 0.5 | 0.5 | MediumRough | InternalFloor_Generic |  | 0 | 0
Non-Residential | Other Use Function | 1992 - 2005 | scenario1 | pre_calibration | interior_wall | 50 | 1.5 | 1.5 | 0.67 | 0.67 | MediumRough | InteriorWall_Generic |  | 0 | 0
Non-Residential | Other Use Function | 1992 - 2005 | scenario1 | post_calibration | interior_wall | 50 | 1.5 | 1.5 | 0.67 | 0.67 | MediumRough | InteriorWall_Generic |  | 0 | 0
Non-Residential | Other Use Function | 1992 - 2005 | scenario1 | pre_calibration | windows | 16 | - | - | 3.6 | 3.6 | MediumRough | DoorPanel_Range | Glazing_Clear_3mm | 0.19 | 0.24
Non-Residential | Other Use Function | 1992 - 2005 | scenario1 | post_calibration | windows | 16 | - | - | 3.6 | 3.6 | MediumRough | DoorPanel_Range | Glazing_Clear_3mm | 0.19 | 0.24
Non-Residential | Other Use Function | 1992 - 2005 | scenario2 | pre_calibration | doors | 5.5 | - | - | 2.7 | 2.7 | MediumRough | DoorPanel_Range | Glazing_Clear_3mm | 0.18 | 0.23
Non-Residential | Other Use Function | 1992 - 2005 | scenario2 | post_calibration | doors | 5.5 | - | - | 2.7 | 2.7 | MediumRough | DoorPanel_Range | Glazing_Clear_3mm | 0.18 | 0.23
Non-Residential | Other Use Function | 1992 - 2005 | scenario2 | pre_calibration | exterior_wall | 140 | 4 | 4 | 0.28 | 0.28 | MediumRough | Concrete_200mm | Glazing_Clear_3mm | 0.17 | 0.17
Non-Residential | Other Use Function | 1992 - 2005 | scenario2 | post_calibration | exterior_wall | 140 | 4 | 4 | 0.28 | 0.28 | MediumRough | Concrete_200mm | Glazing_Clear_3mm | 0.17 | 0.17
Non-Residential | Other Use Function | 1992 - 2005 | scenario2 | pre_calibration | flat_roof | 110 | 4 | 4 | 0.28 | 0.28 | MediumRough | Insulated_Roof_R5 | Glazing_Clear_3mm | 0.19 | 0.24
Non-Residential | Other Use Function | 1992 - 2005 | scenario2 | post_calibration | flat_roof | 110 | 4 | 4 | 0.28 | 0.28 | MediumRough | Insulated_Roof_R5 | Glazing_Clear_3mm | 0.19 | 0.24
Non-Residential | Other Use Function | 1992 - 2005 | scenario2 | pre_calibration | ground_floor | 80 | 4 | 4 | 0.27 | 0.27 | MediumRough | GroundContactFloor_Generic | Glazing_Clear_3mm | 0.17 | 0.17
Non-Residential | Other Use Function | 1992 - 2005 | scenario2 | post_calibration | ground_floor | 80 | 4 | 4 | 0.27 | 0.27 | MediumRough | GroundContactFloor_Generic | Glazing_Clear_3mm | 0.17 | 0.17
Non-Residential | Other Use Function | 1992 - 2005 | scenario2 | pre_calibration | inter_floor | 60 | 2 | 2 | 0.5 | 0.5 | MediumRough | InternalFloor_Generic |  | 0 | 0
Non-Residential | Other Use Function | 1992 - 2005 | scenario2 | post_calibration | inter_floor | 60 | 2 | 2 | 0.5 | 0.5 | MediumRough | InternalFloor_Generic |  | 0 | 0
Non-Residential | Other Use Function | 1992 - 2005 | scenario2 | pre_calibration | interior_wall | 50 | 1.5 | 1.5 | 0.67 | 0.67 | MediumRough | InteriorWall_Generic |  | 0 | 0
Non-Residential | Other Use Function | 1992 - 2005 | scenario2 | post_calibration | interior_wall | 50 | 1.5 | 1.5 | 0.67 | 0.67 | MediumRough | InteriorWall_Generic |  | 0 | 0
Non-Residential | Other Use Function | 1992 - 2005 | scenario2 | pre_calibration | windows | 16 | - | - | 2.7 | 2.7 | MediumRough | DoorPanel_Range | Glazing_Clear_3mm | 0.18 | 0.23
Non-Residential | Other Use Function | 1992 - 2005 | scenario2 | post_calibration | windows | 16 | - | - | 2.7 | 2.7 | MediumRough | DoorPanel_Range | Glazing_Clear_3mm | 0.18 | 0.23
Non-Residential | Other Use Function | 2006 - 2014 | scenario1 | pre_calibration | doors | 6.5 | - | - | 3.3 | 3.3 | MediumRough | DoorPanel_Range | Glazing_Clear_3mm | 0.16 | 0.21
Non-Residential | Other Use Function | 2006 - 2014 | scenario1 | post_calibration | doors | 6.5 | - | - | 3.3 | 3.3 | MediumRough | DoorPanel_Range | Glazing_Clear_3mm | 0.16 | 0.21
Non-Residential | Other Use Function | 2006 - 2014 | scenario1 | pre_calibration | exterior_wall | 135 | 3.3 | 3.3 | 0.35 | 0.35 | MediumRough | Concrete_200mm | Glazing_Clear_3mm | 0.16 | 0.16
Non-Residential | Other Use Function | 2006 - 2014 | scenario1 | post_calibration | exterior_wall | 135 | 3.3 | 3.3 | 0.35 | 0.35 | MediumRough | Concrete_200mm | Glazing_Clear_3mm | 0.16 | 0.16
Non-Residential | Other Use Function | 2006 - 2014 | scenario1 | pre_calibration | flat_roof | 105 | 3.3 | 3.3 | 0.35 | 0.35 | MediumRough | Insulated_Roof_R5 | Glazing_Clear_3mm | 0.16 | 0.21
Non-Residential | Other Use Function | 2006 - 2014 | scenario1 | post_calibration | flat_roof | 105 | 3.3 | 3.3 | 0.35 | 0.35 | MediumRough | Insulated_Roof_R5 | Glazing_Clear_3mm | 0.16 | 0.21
Non-Residential | Other Use Function | 2006 - 2014 | scenario1 | pre_calibration | ground_floor | 85 | 3.3 | 3.3 | 0.38 | 0.38 | MediumRough | GroundContactFloor_Generic | Glazing_Clear_3mm | 0.16 | 0.16
Non-Residential | Other Use Function | 2006 - 2014 | scenario1 | post_calibration | ground_floor | 85 | 3.3 | 3.3 | 0.38 | 0.38 | MediumRough | GroundContactFloor_Generic | Glazing_Clear_3mm | 0.16 | 0.16
Non-Residential | Other Use Function | 2006 - 2014 | scenario1 | pre_calibration | inter_floor | 60 | 2 | 2 | 0.5 | 0.5 | MediumRough | InternalFloor_Generic |  | 0 | 0
Non-Residential | Other Use Function | 2006 - 2014 | scenario1 | post_calibration | inter_floor | 60 | 2 | 2 | 0.5 | 0.5 | MediumRough | InternalFloor_Generic |  | 0 | 0
Non-Residential | Other Use Function | 2006 - 2014 | scenario1 | pre_calibration | interior_wall | 50 | 1.5 | 1.5 | 0.67 | 0.67 | MediumRough | InteriorWall_Generic |  | 0 | 0
Non-Residential | Other Use Function | 2006 - 2014 | scenario1 | post_calibration | interior_wall | 50 | 1.5 | 1.5 | 0.67 | 0.67 | MediumRough | InteriorWall_Generic |  | 0 | 0
Non-Residential | Other Use Function | 2006 - 2014 | scenario1 | pre_calibration | windows | 17 | - | - | 3.3 | 3.3 | MediumRough | DoorPanel_Range | Glazing_Clear_3mm | 0.16 | 0.21
Non-Residential | Other Use Function | 2006 - 2014 | scenario1 | post_calibration | windows | 17 | - | - | 3.3 | 3.3 | MediumRough | DoorPanel_Range | Glazing_Clear_3mm | 0.16 | 0.21
Non-Residential | Other Use Function | 2006 - 2014 | scenario2 | pre_calibration | doors | 6.5 | - | - | 2.7 | 2.7 | MediumRough | DoorPanel_Range | Glazing_Clear_3mm | 0.15 | 0.2
Non-Residential | Other Use Function | 2006 - 2014 | scenario2 | post_calibration | doors | 6.5 | - | - | 2.7 | 2.7 | MediumRough | DoorPanel_Range | Glazing_Clear_3mm | 0.15 | 0.2
Non-Residential | Other Use Function | 2006 - 2014 | scenario2 | pre_calibration | exterior_wall | 135 | 3.8 | 3.8 | 0.37 | 0.37 | MediumRough | Concrete_200mm | Glazing_Clear_3mm | 0.15 | 0.15
Non-Residential | Other Use Function | 2006 - 2014 | scenario2 | post_calibration | exterior_wall | 135 | 3.8 | 3.8 | 0.37 | 0.37 | MediumRough | Concrete_200mm | Glazing_Clear_3mm | 0.15 | 0.15
Non-Residential | Other Use Function | 2006 - 2014 | scenario2 | pre_calibration | flat_roof | 105 | 3.8 | 3.8 | 0.37 | 0.37 | MediumRough | Insulated_Roof_R5 | Glazing_Clear_3mm | 0.18 | 0.23
Non-Residential | Other Use Function | 2006 - 2014 | scenario2 | post_calibration | flat_roof | 105 | 3.8 | 3.8 | 0.37 | 0.37 | MediumRough | Insulated_Roof_R5 | Glazing_Clear_3mm | 0.18 | 0.23
Non-Residential | Other Use Function | 2006 - 2014 | scenario2 | pre_calibration | ground_floor | 85 | 3.8 | 3.8 | 0.33 | 0.33 | MediumRough | GroundContactFloor_Generic | Glazing_Clear_3mm | 0.15 | 0.15
Non-Residential | Other Use Function | 2006 - 2014 | scenario2 | post_calibration | ground_floor | 85 | 3.8 | 3.8 | 0.33 | 0.33 | MediumRough | GroundContactFloor_Generic | Glazing_Clear_3mm | 0.15 | 0.15
Non-Residential | Other Use Function | 2006 - 2014 | scenario2 | pre_calibration | inter_floor | 60 | 2 | 2 | 0.5 | 0.5 | MediumRough | InternalFloor_Generic |  | 0 | 0
Non-Residential | Other Use Function | 2006 - 2014 | scenario2 | post_calibration | inter_floor | 60 | 2 | 2 | 0.5 | 0.5 | MediumRough | InternalFloor_Generic |  | 0 | 0
Non-Residential | Other Use Function | 2006 - 2014 | scenario2 | pre_calibration | interior_wall | 50 | 1.5 | 1.5 | 0.67 | 0.67 | MediumRough | InteriorWall_Generic |  | 0 | 0
Non-Residential | Other Use Function | 2006 - 2014 | scenario2 | post_calibration | interior_wall | 50 | 1.5 | 1.5 | 0.67 | 0.67 | MediumRough | InteriorWall_Generic |  | 0 | 0
Non-Residential | Other Use Function | 2006 - 2014 | scenario2 | pre_calibration | windows | 17 | - | - | 2.7 | 2.7 | MediumRough | DoorPanel_Range | Glazing_Clear_3mm | 0.15 | 0.2
Non-Residential | Other Use Function | 2006 - 2014 | scenario2 | post_calibration | windows | 17 | - | - | 2.7 | 2.7 | MediumRough | DoorPanel_Range | Glazing_Clear_3mm | 0.15 | 0.2
Non-Residential | Other Use Function | 2015 and later | scenario1 | pre_calibration | doors | 7 | - | - | 3 | 3 | MediumRough | DoorPanel_Range | Glazing_Clear_3mm | 0.18 | 0.23
Non-Residential | Other Use Function | 2015 and later | scenario1 | post_calibration | doors | 7 | - | - | 3 | 3 | MediumRough | DoorPanel_Range | Glazing_Clear_3mm | 0.18 | 0.23
Non-Residential | Other Use Function | 2015 and later | scenario1 | pre_calibration | exterior_wall | 140 | 3 | 3 | 0.32 | 0.32 | MediumRough | Concrete_200mm | Glazing_Clear_3mm | 0.16 | 0.16
Non-Residential | Other Use Function | 2015 and later | scenario1 | post_calibration | exterior_wall | 140 | 3 | 3 | 0.32 | 0.32 | MediumRough | Concrete_200mm | Glazing_Clear_3mm | 0.16 | 0.16
Non-Residential | Other Use Function | 2015 and later | scenario1 | pre_calibration | flat_roof | 110 | 3 | 3 | 0.32 | 0.32 | MediumRough | Insulated_Roof_R5 | Glazing_Clear_3mm | 0.18 | 0.23
Non-Residential | Other Use Function | 2015 and later | scenario1 | post_calibration | flat_roof | 110 | 3 | 3 | 0.32 | 0.32 | MediumRough | Insulated_Roof_R5 | Glazing_Clear_3mm | 0.18 | 0.23
Non-Residential | Other Use Function | 2015 and later | scenario1 | pre_calibration | ground_floor | 90 | 3 | 3 | 0.3 | 0.3 | MediumRough | GroundContactFloor_Generic | Glazing_Clear_3mm | 0.16 | 0.16
Non-Residential | Other Use Function | 2015 and later | scenario1 | post_calibration | ground_floor | 90 | 3 | 3 | 0.3 | 0.3 | MediumRough | GroundContactFloor_Generic | Glazing_Clear_3mm | 0.16 | 0.16
Non-Residential | Other Use Function | 2015 and later | scenario1 | pre_calibration | inter_floor | 60 | 2 | 2 | 0.5 | 0.5 | MediumRough | InternalFloor_Generic |  | 0 | 0
Non-Residential | Other Use Function | 2015 and later | scenario1 | post_calibration | inter_floor | 60 | 2 | 2 | 0.5 | 0.5 | MediumRough | InternalFloor_Generic |  | 0 | 0
Non-Residential | Other Use Function | 2015 and later | scenario1 | pre_calibration | interior_wall | 50 | 1.5 | 1.5 | 0.67 | 0.67 | MediumRough | InteriorWall_Generic |  | 0 | 0
Non-Residential | Other Use Function | 2015 and later | scenario1 | post_calibration | interior_wall | 50 | 1.5 | 1.5 | 0.67 | 0.67 | MediumRough | InteriorWall_Generic |  | 0 | 0
Non-Residential | Other Use Function | 2015 and later | scenario1 | pre_calibration | windows | 18 | - | - | 3 | 3 | MediumRough | DoorPanel_Range | Glazing_Clear_3mm | 0.18 | 0.23
Non-Residential | Other Use Function | 2015 and later | scenario1 | post_calibration | windows | 18 | - | - | 3 | 3 | MediumRough | DoorPanel_Range | Glazing_Clear_3mm | 0.18 | 0.23
Non-Residential | Other Use Function | 2015 and later | scenario2 | pre_calibration | doors | 7 | - | - | 2 | 2 | MediumRough | DoorPanel_Range | Glazing_Clear_3mm | 0.17 | 0.22
Non-Residential | Other Use Function | 2015 and later | scenario2 | post_calibration | doors | 7 | - | - | 2 | 2 | MediumRough | DoorPanel_Range | Glazing_Clear_3mm | 0.17 | 0.22
Non-Residential | Other Use Function | 2015 and later | scenario2 | pre_calibration | exterior_wall | 140 | 3.2 | 3.2 | 0.27 | 0.27 | MediumRough | Concrete_200mm | Glazing_Clear_3mm | 0.15 | 0.15
Non-Residential | Other Use Function | 2015 and later | scenario2 | post_calibration | exterior_wall | 140 | 3.2 | 3.2 | 0.27 | 0.27 | MediumRough | Concrete_200mm | Glazing_Clear_3mm | 0.15 | 0.15
Non-Residential | Other Use Function | 2015 and later | scenario2 | pre_calibration | flat_roof | 110 | 3.2 | 3.2 | 0.27 | 0.27 | MediumRough | Insulated_Roof_R5 | Glazing_Clear_3mm | 0.17 | 0.22
Non-Residential | Other Use Function | 2015 and later | scenario2 | post_calibration | flat_roof | 110 | 3.2 | 3.2 | 0.27 | 0.27 | MediumRough | Insulated_Roof_R5 | Glazing_Clear_3mm | 0.17 | 0.22
Non-Residential | Other Use Function | 2015 and later | scenario2 | pre_calibration | ground_floor | 90 | 3.2 | 3.2 | 0.25 | 0.25 | MediumRough | GroundContactFloor_Generic | Glazing_Clear_3mm | 0.15 | 0.15
Non-Residential | Other Use Function | 2015 and later | scenario2 | post_calibration | ground_floor | 90 | 3.2 | 3.2 | 0.25 | 0.25 | MediumRough | GroundContactFloor_Generic | Glazing_Clear_3mm | 0.15 | 0.15
Non-Residential | Other Use Function | 2015 and later | scenario2 | pre_calibration | inter_floor | 60 | 2 | 2 | 0.5 | 0.5 | MediumRough | InternalFloor_Generic |  | 0 | 0
Non-Residential | Other Use Function | 2015 and later | scenario2 | post_calibration | inter_floor | 60 | 2 | 2 | 0.5 | 0.5 | MediumRough | InternalFloor_Generic |  | 0 | 0
Non-Residential | Other Use Function | 2015 and later | scenario2 | pre_calibration | interior_wall | 50 | 1.5 | 1.5 | 0.67 | 0.67 | MediumRough | InteriorWall_Generic |  | 0 | 0
Non-Residential | Other Use Function | 2015 and later | scenario2 | post_calibration | interior_wall | 50 | 1.5 | 1.5 | 0.67 | 0.67 | MediumRough | InteriorWall_Generic |  | 0 | 0
Non-Residential | Other Use Function | 2015 and later | scenario2 | pre_calibration | windows | 18 | - | - | 2 | 2 | MediumRough | DoorPanel_Range | Glazing_Clear_3mm | 0.17 | 0.22
Non-Residential | Other Use Function | 2015 and later | scenario2 | post_calibration | windows | 18 | - | - | 2 | 2 | MediumRough | DoorPanel_Range | Glazing_Clear_3mm | 0.17 | 0.22
Non-Residential | Retail Function | < 1945 | scenario1 | pre_calibration | doors | 8 | - | - | 2.5 | 2.5 | MediumRough | DoorPanel_Range | Glazing_Clear_3mm | 0.18 | 0.23
Non-Residential | Retail Function | < 1945 | scenario1 | post_calibration | doors | 8 | - | - | 2.5 | 2.5 | MediumRough | DoorPanel_Range | Glazing_Clear_3mm | 0.18 | 0.23
Non-Residential | Retail Function | < 1945 | scenario1 | pre_calibration | exterior_wall | 210 | 2.5 | 2.5 | 0.18 | 0.18 | MediumRough | Concrete_200mm | Glazing_Clear_3mm | 0.09 | 0.09
Non-Residential | Retail Function | < 1945 | scenario1 | post_calibration | exterior_wall | 210 | 2.5 | 2.5 | 0.18 | 0.18 | MediumRough | Concrete_200mm | Glazing_Clear_3mm | 0.09 | 0.09
Non-Residential | Retail Function | < 1945 | scenario1 | pre_calibration | flat_roof | 180 | 2.5 | 2.5 | 0.18 | 0.18 | MediumRough | Insulated_Roof_R5 | Glazing_Clear_3mm | 0.18 | 0.23
Non-Residential | Retail Function | < 1945 | scenario1 | post_calibration | flat_roof | 180 | 2.5 | 2.5 | 0.18 | 0.18 | MediumRough | Insulated_Roof_R5 | Glazing_Clear_3mm | 0.18 | 0.23
Non-Residential | Retail Function | < 1945 | scenario1 | pre_calibration | ground_floor | 140 | 2.5 | 2.5 | 0.2 | 0.2 | MediumRough | GroundContactFloor_Generic | Glazing_Clear_3mm | 0.09 | 0.09
Non-Residential | Retail Function | < 1945 | scenario1 | post_calibration | ground_floor | 140 | 2.5 | 2.5 | 0.2 | 0.2 | MediumRough | GroundContactFloor_Generic | Glazing_Clear_3mm | 0.09 | 0.09
Non-Residential | Retail Function | < 1945 | scenario1 | pre_calibration | inter_floor | 60 | 2 | 2 | 0.5 | 0.5 | MediumRough | InternalFloor_Generic |  | 0 | 0
Non-Residential | Retail Function | < 1945 | scenario1 | post_calibration | inter_floor | 60 | 2 | 2 | 0.5 | 0.5 | MediumRough | InternalFloor_Generic |  | 0 | 0
Non-Residential | Retail Function | < 1945 | scenario1 | pre_calibration | interior_wall | 50 | 1.5 | 1.5 | 0.67 | 0.67 | MediumRough | InteriorWall_Generic |  | 0 | 0
Non-Residential | Retail Function | < 1945 | scenario1 | post_calibration | interior_wall | 50 | 1.5 | 1.5 | 0.67 | 0.67 | MediumRough | InteriorWall_Generic |  | 0 | 0
Non-Residential | Retail Function | < 1945 | scenario1 | pre_calibration | windows | 30 | - | - | 2.5 | 2.5 | MediumRough | DoorPanel_Range | Glazing_Clear_3mm | 0.18 | 0.23
Non-Residential | Retail Function | < 1945 | scenario1 | post_calibration | windows | 30 | - | - | 2.5 | 2.5 | MediumRough | DoorPanel_Range | Glazing_Clear_3mm | 0.18 | 0.23
Non-Residential | Retail Function | < 1945 | scenario2 | pre_calibration | doors | 8 | - | - | 1.8 | 1.8 | MediumRough | DoorPanel_Range | Glazing_Clear_3mm | 0.17 | 0.22
Non-Residential | Retail Function | < 1945 | scenario2 | post_calibration | doors | 8 | - | - | 1.8 | 1.8 | MediumRough | DoorPanel_Range | Glazing_Clear_3mm | 0.17 | 0.22
Non-Residential | Retail Function | < 1945 | scenario2 | pre_calibration | exterior_wall | 210 | 3 | 3 | 0.17 | 0.17 | MediumRough | Concrete_200mm | Glazing_Clear_3mm | 0.08 | 0.08
Non-Residential | Retail Function | < 1945 | scenario2 | post_calibration | exterior_wall | 210 | 3 | 3 | 0.17 | 0.17 | MediumRough | Concrete_200mm | Glazing_Clear_3mm | 0.08 | 0.08
Non-Residential | Retail Function | < 1945 | scenario2 | pre_calibration | flat_roof | 180 | 3 | 3 | 0.17 | 0.17 | MediumRough | Insulated_Roof_R5 | Glazing_Clear_3mm | 0.17 | 0.22
Non-Residential | Retail Function | < 1945 | scenario2 | post_calibration | flat_roof | 180 | 3 | 3 | 0.17 | 0.17 | MediumRough | Insulated_Roof_R5 | Glazing_Clear_3mm | 0.17 | 0.22
Non-Residential | Retail Function | < 1945 | scenario2 | pre_calibration | ground_floor | 140 | 3 | 3 | 0.17 | 0.17 | MediumRough | GroundContactFloor_Generic | Glazing_Clear_3mm | 0.08 | 0.08
Non-Residential | Retail Function | < 1945 | scenario2 | post_calibration | ground_floor | 140 | 3 | 3 | 0.17 | 0.17 | MediumRough | GroundContactFloor_Generic | Glazing_Clear_3mm | 0.08 | 0.08
Non-Residential | Retail Function | < 1945 | scenario2 | pre_calibration | inter_floor | 60 | 2 | 2 | 0.5 | 0.5 | MediumRough | InternalFloor_Generic |  | 0 | 0
Non-Residential | Retail Function | < 1945 | scenario2 | post_calibration | inter_floor | 60 | 2 | 2 | 0.5 | 0.5 | MediumRough | InternalFloor_Generic |  | 0 | 0
Non-Residential | Retail Function | < 1945 | scenario2 | pre_calibration | interior_wall | 50 | 1.5 | 1.5 | 0.67 | 0.67 | MediumRough | InteriorWall_Generic |  | 0 | 0
Non-Residential | Retail Function | < 1945 | scenario2 | post_calibration | interior_wall | 50 | 1.5 | 1.5 | 0.67 | 0.67 | MediumRough | InteriorWall_Generic |  | 0 | 0
Non-Residential | Retail Function | < 1945 | scenario2 | pre_calibration | windows | 30 | - | - | 1.8 | 1.8 | MediumRough | DoorPanel_Range | Glazing_Clear_3mm | 0.17 | 0.22
Non-Residential | Retail Function | < 1945 | scenario2 | post_calibration | windows | 30 | - | - | 1.8 | 1.8 | MediumRough | DoorPanel_Range | Glazing_Clear_3mm | 0.17 | 0.22
Non-Residential | Retail Function | 1945 - 1964 | scenario1 | pre_calibration | doors | 8.5 | - | - | 2.7 | 2.7 | MediumRough | DoorPanel_Range | Glazing_Clear_3mm | 0.19 | 0.24
Non-Residential | Retail Function | 1945 - 1964 | scenario1 | post_calibration | doors | 8.5 | - | - | 2.7 | 2.7 | MediumRough | DoorPanel_Range | Glazing_Clear_3mm | 0.19 | 0.24
Non-Residential | Retail Function | 1945 - 1964 | scenario1 | pre_calibration | exterior_wall | 220 | 2.7 | 2.7 | 0.2 | 0.2 | MediumRough | Concrete_200mm | Glazing_Clear_3mm | 0.11 | 0.11
Non-Residential | Retail Function | 1945 - 1964 | scenario1 | post_calibration | exterior_wall | 220 | 2.7 | 2.7 | 0.2 | 0.2 | MediumRough | Concrete_200mm | Glazing_Clear_3mm | 0.11 | 0.11
Non-Residential | Retail Function | 1945 - 1964 | scenario1 | pre_calibration | flat_roof | 190 | 2.7 | 2.7 | 0.2 | 0.2 | MediumRough | Insulated_Roof_R5 | Glazing_Clear_3mm | 0.19 | 0.24
Non-Residential | Retail Function | 1945 - 1964 | scenario1 | post_calibration | flat_roof | 190 | 2.7 | 2.7 | 0.2 | 0.2 | MediumRough | Insulated_Roof_R5 | Glazing_Clear_3mm | 0.19 | 0.24
Non-Residential | Retail Function | 1945 - 1964 | scenario1 | pre_calibration | ground_floor | 150 | 2.7 | 2.7 | 0.22 | 0.22 | MediumRough | GroundContactFloor_Generic | Glazing_Clear_3mm | 0.11 | 0.11
Non-Residential | Retail Function | 1945 - 1964 | scenario1 | post_calibration | ground_floor | 150 | 2.7 | 2.7 | 0.22 | 0.22 | MediumRough | GroundContactFloor_Generic | Glazing_Clear_3mm | 0.11 | 0.11
Non-Residential | Retail Function | 1945 - 1964 | scenario1 | pre_calibration | inter_floor | 60 | 2 | 2 | 0.5 | 0.5 | MediumRough | InternalFloor_Generic |  | 0 | 0
Non-Residential | Retail Function | 1945 - 1964 | scenario1 | post_calibration | inter_floor | 60 | 2 | 2 | 0.5 | 0.5 | MediumRough | InternalFloor_Generic |  | 0 | 0
Non-Residential | Retail Function | 1945 - 1964 | scenario1 | pre_calibration | interior_wall | 50 | 1.5 | 1.5 | 0.67 | 0.67 | MediumRough | InteriorWall_Generic |  | 0 | 0
Non-Residential | Retail Function | 1945 - 1964 | scenario1 | post_calibration | interior_wall | 50 | 1.5 | 1.5 | 0.67 | 0.67 | MediumRough | InteriorWall_Generic |  | 0 | 0
Non-Residential | Retail Function | 1945 - 1964 | scenario1 | pre_calibration | windows | 35 | - | - | 2.7 | 2.7 | MediumRough | DoorPanel_Range | Glazing_Clear_3mm | 0.19 | 0.24
Non-Residential | Retail Function | 1945 - 1964 | scenario1 | post_calibration | windows | 35 | - | - | 2.7 | 2.7 | MediumRough | DoorPanel_Range | Glazing_Clear_3mm | 0.19 | 0.24
Non-Residential | Retail Function | 1945 - 1964 | scenario2 | pre_calibration | doors | 8.5 | - | - | 2 | 2 | MediumRough | DoorPanel_Range | Glazing_Clear_3mm | 0.18 | 0.23
Non-Residential | Retail Function | 1945 - 1964 | scenario2 | post_calibration | doors | 8.5 | - | - | 2 | 2 | MediumRough | DoorPanel_Range | Glazing_Clear_3mm | 0.18 | 0.23
Non-Residential | Retail Function | 1945 - 1964 | scenario2 | pre_calibration | exterior_wall | 220 | 3 | 3 | 0.19 | 0.19 | MediumRough | Concrete_200mm | Glazing_Clear_3mm | 0.1 | 0.1
Non-Residential | Retail Function | 1945 - 1964 | scenario2 | post_calibration | exterior_wall | 220 | 3 | 3 | 0.19 | 0.19 | MediumRough | Concrete_200mm | Glazing_Clear_3mm | 0.1 | 0.1
Non-Residential | Retail Function | 1945 - 1964 | scenario2 | pre_calibration | flat_roof | 190 | 3 | 3 | 0.19 | 0.19 | MediumRough | Insulated_Roof_R5 | Glazing_Clear_3mm | 0.18 | 0.23
Non-Residential | Retail Function | 1945 - 1964 | scenario2 | post_calibration | flat_roof | 190 | 3 | 3 | 0.19 | 0.19 | MediumRough | Insulated_Roof_R5 | Glazing_Clear_3mm | 0.18 | 0.23
Non-Residential | Retail Function | 1945 - 1964 | scenario2 | pre_calibration | ground_floor | 150 | 3 | 3 | 0.19 | 0.19 | MediumRough | GroundContactFloor_Generic | Glazing_Clear_3mm | 0.1 | 0.1
Non-Residential | Retail Function | 1945 - 1964 | scenario2 | post_calibration | ground_floor | 150 | 3 | 3 | 0.19 | 0.19 | MediumRough | GroundContactFloor_Generic | Glazing_Clear_3mm | 0.1 | 0.1
Non-Residential | Retail Function | 1945 - 1964 | scenario2 | pre_calibration | inter_floor | 60 | 2 | 2 | 0.5 | 0.5 | MediumRough | InternalFloor_Generic |  | 0 | 0
Non-Residential | Retail Function | 1945 - 1964 | scenario2 | post_calibration | inter_floor | 60 | 2 | 2 | 0.5 | 0.5 | MediumRough | InternalFloor_Generic |  | 0 | 0
Non-Residential | Retail Function | 1945 - 1964 | scenario2 | pre_calibration | interior_wall | 50 | 1.5 | 1.5 | 0.67 | 0.67 | MediumRough | InteriorWall_Generic |  | 0 | 0
Non-Residential | Retail Function | 1945 - 1964 | scenario2 | post_calibration | interior_wall | 50 | 1.5 | 1.5 | 0.67 | 0.67 | MediumRough | InteriorWall_Generic |  | 0 | 0
Non-Residential | Retail Function | 1945 - 1964 | scenario2 | pre_calibration | windows | 35 | - | - | 2 | 2 | MediumRough | DoorPanel_Range | Glazing_Clear_3mm | 0.18 | 0.23
Non-Residential | Retail Function | 1945 - 1964 | scenario2 | post_calibration | windows | 35 | - | - | 2 | 2 | MediumRough | DoorPanel_Range | Glazing_Clear_3mm | 0.18 | 0.23
Non-Residential | Retail Function | 1965 - 1974 | scenario1 | pre_calibration | doors | 10 | - | - | 3.2 | 3.2 | MediumRough | DoorPanel_Range | Glazing_Clear_3mm | 0.2 | 0.25
Non-Residential | Retail Function | 1965 - 1974 | scenario1 | post_calibration | doors | 10 | - | - | 3.2 | 3.2 | MediumRough | DoorPanel_Range | Glazing_Clear_3mm | 0.2 | 0.25
Non-Residential | Retail Function | 1965 - 1974 | scenario1 | pre_calibration | exterior_wall | 230 | 3.2 | 3.2 | 0.25 | 0.25 | MediumRough | Concrete_200mm | Glazing_Clear_3mm | 0.14 | 0.14
Non-Residential | Retail Function | 1965 - 1974 | scenario1 | post_calibration | exterior_wall | 230 | 3.2 | 3.2 | 0.25 | 0.25 | MediumRough | Concrete_200mm | Glazing_Clear_3mm | 0.14 | 0.14
Non-Residential | Retail Function | 1965 - 1974 | scenario1 | pre_calibration | flat_roof | 200 | 3.2 | 3.2 | 0.25 | 0.25 | MediumRough | Insulated_Roof_R5 | Glazing_Clear_3mm | 0.2 | 0.25
Non-Residential | Retail Function | 1965 - 1974 | scenario1 | post_calibration | flat_roof | 200 | 3.2 | 3.2 | 0.25 | 0.25 | MediumRough | Insulated_Roof_R5 | Glazing_Clear_3mm | 0.2 | 0.25
Non-Residential | Retail Function | 1965 - 1974 | scenario1 | pre_calibration | ground_floor | 160 | 3.2 | 3.2 | 0.26 | 0.26 | MediumRough | GroundContactFloor_Generic | Glazing_Clear_3mm | 0.14 | 0.14
Non-Residential | Retail Function | 1965 - 1974 | scenario1 | post_calibration | ground_floor | 160 | 3.2 | 3.2 | 0.26 | 0.26 | MediumRough | GroundContactFloor_Generic | Glazing_Clear_3mm | 0.14 | 0.14
Non-Residential | Retail Function | 1965 - 1974 | scenario1 | pre_calibration | inter_floor | 60 | 2 | 2 | 0.5 | 0.5 | MediumRough | InternalFloor_Generic |  | 0 | 0
Non-Residential | Retail Function | 1965 - 1974 | scenario1 | post_calibration | inter_floor | 60 | 2 | 2 | 0.5 | 0.5 | MediumRough | InternalFloor_Generic |  | 0 | 0
Non-Residential | Retail Function | 1965 - 1974 | scenario1 | pre_calibration | interior_wall | 50 | 1.5 | 1.5 | 0.67 | 0.67 | MediumRough | InteriorWall_Generic |  | 0 | 0
Non-Residential | Retail Function | 1965 - 1974 | scenario1 | post_calibration | interior_wall | 50 | 1.5 | 1.5 | 0.67 | 0.67 | MediumRough | InteriorWall_Generic |  | 0 | 0
Non-Residential | Retail Function | 1965 - 1974 | scenario1 | pre_calibration | windows | 40 | - | - | 3.2 | 3.2 | MediumRough | DoorPanel_Range | Glazing_Clear_3mm | 0.2 | 0.25
Non-Residential | Retail Function | 1965 - 1974 | scenario1 | post_calibration | windows | 40 | - | - | 3.2 | 3.2 | MediumRough | DoorPanel_Range | Glazing_Clear_3mm | 0.2 | 0.25
Non-Residential | Retail Function | 1965 - 1974 | scenario2 | pre_calibration | doors | 10 | - | - | 2.5 | 2.5 | MediumRough | DoorPanel_Range | Glazing_Clear_3mm | 0.19 | 0.24
Non-Residential | Retail Function | 1965 - 1974 | scenario2 | post_calibration | doors | 10 | - | - | 2.5 | 2.5 | MediumRough | DoorPanel_Range | Glazing_Clear_3mm | 0.19 | 0.24
Non-Residential | Retail Function | 1965 - 1974 | scenario2 | pre_calibration | exterior_wall | 230 | 3.5 | 3.5 | 0.23 | 0.23 | MediumRough | Concrete_200mm | Glazing_Clear_3mm | 0.13 | 0.13
Non-Residential | Retail Function | 1965 - 1974 | scenario2 | post_calibration | exterior_wall | 230 | 3.5 | 3.5 | 0.23 | 0.23 | MediumRough | Concrete_200mm | Glazing_Clear_3mm | 0.13 | 0.13
Non-Residential | Retail Function | 1965 - 1974 | scenario2 | pre_calibration | flat_roof | 200 | 3.5 | 3.5 | 0.23 | 0.23 | MediumRough | Insulated_Roof_R5 | Glazing_Clear_3mm | 0.19 | 0.24
Non-Residential | Retail Function | 1965 - 1974 | scenario2 | post_calibration | flat_roof | 200 | 3.5 | 3.5 | 0.23 | 0.23 | MediumRough | Insulated_Roof_R5 | Glazing_Clear_3mm | 0.19 | 0.24
Non-Residential | Retail Function | 1965 - 1974 | scenario2 | pre_calibration | ground_floor | 160 | 3.5 | 3.5 | 0.23 | 0.23 | MediumRough | GroundContactFloor_Generic | Glazing_Clear_3mm | 0.13 | 0.13
Non-Residential | Retail Function | 1965 - 1974 | scenario2 | post_calibration | ground_floor | 160 | 3.5 | 3.5 | 0.23 | 0.23 | MediumRough | GroundContactFloor_Generic | Glazing_Clear_3mm | 0.13 | 0.13
Non-Residential | Retail Function | 1965 - 1974 | scenario2 | pre_calibration | inter_floor | 60 | 2 | 2 | 0.5 | 0.5 | MediumRough | InternalFloor_Generic |  | 0 | 0
Non-Residential | Retail Function | 1965 - 1974 | scenario2 | post_calibration | inter_floor | 60 | 2 | 2 | 0.5 | 0.5 | MediumRough | InternalFloor_Generic |  | 0 | 0
Non-Residential | Retail Function | 1965 - 1974 | scenario2 | pre_calibration | interior_wall | 50 | 1.5 | 1.5 | 0.67 | 0.67 | MediumRough | InteriorWall_Generic |  | 0 | 0
Non-Residential | Retail Function | 1965 - 1974 | scenario2 | post_calibration | interior_wall | 50 | 1.5 | 1.5 | 0.67 | 0.67 | MediumRough | InteriorWall_Generic |  | 0 | 0
Non-Residential | Retail Function | 1965 - 1974 | scenario2 | pre_calibration | windows | 40 | - | - | 2.5 | 2.5 | MediumRough | DoorPanel_Range | Glazing_Clear_3mm | 0.19 | 0.24
Non-Residential | Retail Function | 1965 - 1974 | scenario2 | post_calibration | windows | 40 | - | - | 2.5 | 2.5 | MediumRough | DoorPanel_Range | Glazing_Clear_3mm | 0.19 | 0.24
Non-Residential | Retail Function | 1975 - 1991 | scenario1 | pre_calibration | doors | 9.5 | - | - | 3.4 | 3.4 | MediumRough | DoorPanel_Range | Glazing_Clear_3mm | 0.21 | 0.26
Non-Residential | Retail Function | 1975 - 1991 | scenario1 | post_calibration | doors | 9.5 | - | - | 3.4 | 3.4 | MediumRough | DoorPanel_Range | Glazing_Clear_3mm | 0.21 | 0.26
Non-Residential | Retail Function | 1975 - 1991 | scenario1 | pre_calibration | exterior_wall | 220 | 3.4 | 3.4 | 0.27 | 0.27 | MediumRough | Concrete_200mm | Glazing_Clear_3mm | 0.16 | 0.16
Non-Residential | Retail Function | 1975 - 1991 | scenario1 | post_calibration | exterior_wall | 220 | 3.4 | 3.4 | 0.27 | 0.27 | MediumRough | Concrete_200mm | Glazing_Clear_3mm | 0.16 | 0.16
Non-Residential | Retail Function | 1975 - 1991 | scenario1 | pre_calibration | flat_roof | 190 | 3.4 | 3.4 | 0.27 | 0.27 | MediumRough | Insulated_Roof_R5 | Glazing_Clear_3mm | 0.21 | 0.26
Non-Residential | Retail Function | 1975 - 1991 | scenario1 | post_calibration | flat_roof | 190 | 3.4 | 3.4 | 0.27 | 0.27 | MediumRough | Insulated_Roof_R5 | Glazing_Clear_3mm | 0.21 | 0.26
Non-Residential | Retail Function | 1975 - 1991 | scenario1 | pre_calibration | ground_floor | 170 | 3.4 | 3.4 | 0.29 | 0.29 | MediumRough | GroundContactFloor_Generic | Glazing_Clear_3mm | 0.16 | 0.16
Non-Residential | Retail Function | 1975 - 1991 | scenario1 | post_calibration | ground_floor | 170 | 3.4 | 3.4 | 0.29 | 0.29 | MediumRough | GroundContactFloor_Generic | Glazing_Clear_3mm | 0.16 | 0.16
Non-Residential | Retail Function | 1975 - 1991 | scenario1 | pre_calibration | inter_floor | 60 | 2 | 2 | 0.5 | 0.5 | MediumRough | InternalFloor_Generic |  | 0 | 0
Non-Residential | Retail Function | 1975 - 1991 | scenario1 | post_calibration | inter_floor | 60 | 2 | 2 | 0.5 | 0.5 | MediumRough | InternalFloor_Generic |  | 0 | 0
Non-Residential | Retail Function | 1975 - 1991 | scenario1 | pre_calibration | interior_wall | 50 | 1.5 | 1.5 | 0.67 | 0.67 | MediumRough | InteriorWall_Generic |  | 0 | 0
Non-Residential | Retail Function | 1975 - 1991 | scenario1 | post_calibration | interior_wall | 50 | 1.5 | 1.5 | 0.67 | 0.67 | MediumRough | InteriorWall_Generic |  | 0 | 0
Non-Residential | Retail Function | 1975 - 1991 | scenario1 | pre_calibration | windows | 45 | - | - | 3.4 | 3.4 | MediumRough | DoorPanel_Range | Glazing_Clear_3mm | 0.21 | 0.26
Non-Residential | Retail Function | 1975 - 1991 | scenario1 | post_calibration | windows | 45 | - | - | 3.4 | 3.4 | MediumRough | DoorPanel_Range | Glazing_Clear_3mm | 0.21 | 0.26
Non-Residential | Retail Function | 1975 - 1991 | scenario2 | pre_calibration | doors | 9.5 | - | - | 2.6 | 2.6 | MediumRough | DoorPanel_Range | Glazing_Clear_3mm | 0.2 | 0.25
Non-Residential | Retail Function | 1975 - 1991 | scenario2 | post_calibration | doors | 9.5 | - | - | 2.6 | 2.6 | MediumRough | DoorPanel_Range | Glazing_Clear_3mm | 0.2 | 0.25
Non-Residential | Retail Function | 1975 - 1991 | scenario2 | pre_calibration | exterior_wall | 220 | 3.8 | 3.8 | 0.26 | 0.26 | MediumRough | Concrete_200mm | Glazing_Clear_3mm | 0.15 | 0.15
Non-Residential | Retail Function | 1975 - 1991 | scenario2 | post_calibration | exterior_wall | 220 | 3.8 | 3.8 | 0.26 | 0.26 | MediumRough | Concrete_200mm | Glazing_Clear_3mm | 0.15 | 0.15
Non-Residential | Retail Function | 1975 - 1991 | scenario2 | pre_calibration | flat_roof | 190 | 3.8 | 3.8 | 0.26 | 0.26 | MediumRough | Insulated_Roof_R5 | Glazing_Clear_3mm | 0.2 | 0.25
Non-Residential | Retail Function | 1975 - 1991 | scenario2 | post_calibration | flat_roof | 190 | 3.8 | 3.8 | 0.26 | 0.26 | MediumRough | Insulated_Roof_R5 | Glazing_Clear_3mm | 0.2 | 0.25
Non-Residential | Retail Function | 1975 - 1991 | scenario2 | pre_calibration | ground_floor | 170 | 3.8 | 3.8 | 0.25 | 0.25 | MediumRough | GroundContactFloor_Generic | Glazing_Clear_3mm | 0.15 | 0.15
Non-Residential | Retail Function | 1975 - 1991 | scenario2 | post_calibration | ground_floor | 170 | 3.8 | 3.8 | 0.25 | 0.25 | MediumRough | GroundContactFloor_Generic | Glazing_Clear_3mm | 0.15 | 0.15
Non-Residential | Retail Function | 1975 - 1991 | scenario2 | pre_calibration | inter_floor | 60 | 2 | 2 | 0.5 | 0.5 | MediumRough | InternalFloor_Generic |  | 0 | 0
Non-Residential | Retail Function | 1975 - 1991 | scenario2 | post_calibration | inter_floor | 60 | 2 | 2 | 0.5 | 0.5 | MediumRough | InternalFloor_Generic |  | 0 | 0
Non-Residential | Retail Function | 1975 - 1991 | scenario2 | pre_calibration | interior_wall | 50 | 1.5 | 1.5 | 0.67 | 0.67 | MediumRough | InteriorWall_Generic |  | 0 | 0
Non-Residential | Retail Function | 1975 - 1991 | scenario2 | post_calibration | interior_wall | 50 | 1.5 | 1.5 | 0.67 | 0.67 | MediumRough | InteriorWall_Generic |  | 0 | 0
Non-Residential | Retail Function | 1975 - 1991 | scenario2 | pre_calibration | windows | 45 | - | - | 2.6 | 2.6 | MediumRough | DoorPanel_Range | Glazing_Clear_3mm | 0.2 | 0.25
Non-Residential | Retail Function | 1975 - 1991 | scenario2 | post_calibration | windows | 45 | - | - | 2.6 | 2.6 | MediumRough | DoorPanel_Range | Glazing_Clear_3mm | 0.2 | 0.25
Non-Residential | Retail Function | 1992 - 2005 | scenario1 | pre_calibration | doors | 10 | - | - | 3.6 | 3.6 | MediumRough | DoorPanel_Range | Glazing_Clear_3mm | 0.22 | 0.27
Non-Residential | Retail Function | 1992 - 2005 | scenario1 | post_calibration | doors | 10 | - | - | 3.6 | 3.6 | MediumRough | DoorPanel_Range | Glazing_Clear_3mm | 0.22 | 0.27
Non-Residential | Retail Function | 1992 - 2005 | scenario1 | pre_calibration | exterior_wall | 230 | 3.6 | 3.6 | 0.3 | 0.3 | MediumRough | Concrete_200mm | Glazing_Clear_3mm | 0.18 | 0.18
Non-Residential | Retail Function | 1992 - 2005 | scenario1 | post_calibration | exterior_wall | 230 | 3.6 | 3.6 | 0.3 | 0.3 | MediumRough | Concrete_200mm | Glazing_Clear_3mm | 0.18 | 0.18
Non-Residential | Retail Function | 1992 - 2005 | scenario1 | pre_calibration | flat_roof | 200 | 3.6 | 3.6 | 0.3 | 0.3 | MediumRough | Insulated_Roof_R5 | Glazing_Clear_3mm | 0.22 | 0.27
Non-Residential | Retail Function | 1992 - 2005 | scenario1 | post_calibration | flat_roof | 200 | 3.6 | 3.6 | 0.3 | 0.3 | MediumRough | Insulated_Roof_R5 | Glazing_Clear_3mm | 0.22 | 0.27
Non-Residential | Retail Function | 1992 - 2005 | scenario1 | pre_calibration | ground_floor | 180 | 3.6 | 3.6 | 0.31 | 0.31 | MediumRough | GroundContactFloor_Generic | Glazing_Clear_3mm | 0.18 | 0.18
Non-Residential | Retail Function | 1992 - 2005 | scenario1 | post_calibration | ground_floor | 180 | 3.6 | 3.6 | 0.31 | 0.31 | MediumRough | GroundContactFloor_Generic | Glazing_Clear_3mm | 0.18 | 0.18
Non-Residential | Retail Function | 1992 - 2005 | scenario1 | pre_calibration | inter_floor | 60 | 2 | 2 | 0.5 | 0.5 | MediumRough | InternalFloor_Generic |  | 0 | 0
Non-Residential | Retail Function | 1992 - 2005 | scenario1 | post_calibration | inter_floor | 60 | 2 | 2 | 0.5 | 0.5 | MediumRough | InternalFloor_Generic |  | 0 | 0
Non-Residential | Retail Function | 1992 - 2005 | scenario1 | pre_calibration | interior_wall | 50 | 1.5 | 1.5 | 0.67 | 0.67 | MediumRough | InteriorWall_Generic |  | 0 | 0
Non-Residential | Retail Function | 1992 - 2005 | scenario1 | post_calibration | interior_wall | 50 | 1.5 | 1.5 | 0.67 | 0.67 | MediumRough | InteriorWall_Generic |  | 0 | 0
Non-Residential | Retail Function | 1992 - 2005 | scenario1 | pre_calibration | windows | 50 | - | - | 3.6 | 3.6 | MediumRough | DoorPanel_Range | Glazing_Clear_3mm | 0.22 | 0.27
Non-Residential | Retail Function | 1992 - 2005 | scenario1 | post_calibration | windows | 50 | - | - | 3.6 | 3.6 | MediumRough | DoorPanel_Range | Glazing_Clear_3mm | 0.22 | 0.27
Non-Residential | Retail Function | 1992 - 2005 | scenario2 | pre_calibration | doors | 10 | - | - | 2.7 | 2.7 | MediumRough | DoorPanel_Range | Glazing_Clear_3mm | 0.21 | 0.26
Non-Residential | Retail Function | 1992 - 2005 | scenario2 | post_calibration | doors | 10 | - | - | 2.7 | 2.7 | MediumRough | DoorPanel_Range | Glazing_Clear_3mm | 0.21 | 0.26
Non-Residential | Retail Function | 1992 - 2005 | scenario2 | pre_calibration | exterior_wall | 230 | 4 | 4 | 0.28 | 0.28 | MediumRough | Concrete_200mm | Glazing_Clear_3mm | 0.17 | 0.17
Non-Residential | Retail Function | 1992 - 2005 | scenario2 | post_calibration | exterior_wall | 230 | 4 | 4 | 0.28 | 0.28 | MediumRough | Concrete_200mm | Glazing_Clear_3mm | 0.17 | 0.17
Non-Residential | Retail Function | 1992 - 2005 | scenario2 | pre_calibration | flat_roof | 200 | 4 | 4 | 0.28 | 0.28 | MediumRough | Insulated_Roof_R5 | Glazing_Clear_3mm | 0.21 | 0.26
Non-Residential | Retail Function | 1992 - 2005 | scenario2 | post_calibration | flat_roof | 200 | 4 | 4 | 0.28 | 0.28 | MediumRough | Insulated_Roof_R5 | Glazing_Clear_3mm | 0.21 | 0.26
Non-Residential | Retail Function | 1992 - 2005 | scenario2 | pre_calibration | ground_floor | 180 | 4 | 4 | 0.27 | 0.27 | MediumRough | GroundContactFloor_Generic | Glazing_Clear_3mm | 0.17 | 0.17
Non-Residential | Retail Function | 1992 - 2005 | scenario2 | post_calibration | ground_floor | 180 | 4 | 4 | 0.27 | 0.27 | MediumRough | GroundContactFloor_Generic | Glazing_Clear_3mm | 0.17 | 0.17
Non-Residential | Retail Function | 1992 - 2005 | scenario2 | pre_calibration | inter_floor | 60 | 2 | 2 | 0.5 | 0.5 | MediumRough | InternalFloor_Generic |  | 0 | 0
Non-Residential | Retail Function | 1992 - 2005 | scenario2 | post_calibration | inter_floor | 60 | 2 | 2 | 0.5 | 0.5 | MediumRough | InternalFloor_Generic |  | 0 | 0
Non-Residential | Retail Function | 1992 - 2005 | scenario2 | pre_calibration | interior_wall | 50 | 1.5 | 1.5 | 0.67 | 0.67 | MediumRough | InteriorWall_Generic |  | 0 | 0
Non-Residential | Retail Function | 1992 - 2005 | scenario2 | post_calibration | interior_wall | 50 | 1.5 | 1.5 | 0.67 | 0.67 | MediumRough | InteriorWall_Generic |  | 0 | 0
Non-Residential | Retail Function | 1992 - 2005 | scenario2 | pre_calibration | windows | 50 | - | - | 2.7 | 2.7 | MediumRough | DoorPanel_Range | Glazing_Clear_3mm | 0.21 | 0.26
Non-Residential | Retail Function | 1992 - 2005 | scenario2 | post_calibration | windows | 50 | - | - | 2.7 | 2.7 | MediumRough | DoorPanel_Range | Glazing_Clear_3mm | 0.21 | 0.26
Non-Residential | Retail Function | 2006 - 2014 | scenario1 | pre_calibration | doors | 11.5 | - | - | 3.3 | 3.3 | MediumRough | DoorPanel_Range | Glazing_Clear_3mm | 0.25 | 0.3
Non-Residential | Retail Function | 2006 - 2014 | scenario1 | post_calibration | doors | 11.5 | - | - | 3.3 | 3.3 | MediumRough | DoorPanel_Range | Glazing_Clear_3mm | 0.25 | 0.3
Non-Residential | Retail Function | 2006 - 2014 | scenario1 | pre_calibration | exterior_wall | 240 | 3.3 | 3.3 | 0.35 | 0.35 | MediumRough | Concrete_200mm | Glazing_Clear_3mm | 0.25 | 0.25
Non-Residential | Retail Function | 2006 - 2014 | scenario1 | post_calibration | exterior_wall | 240 | 3.3 | 3.3 | 0.35 | 0.35 | MediumRough | Concrete_200mm | Glazing_Clear_3mm | 0.25 | 0.25
Non-Residential | Retail Function | 2006 - 2014 | scenario1 | pre_calibration | flat_roof | 210 | 3.3 | 3.3 | 0.35 | 0.35 | MediumRough | Insulated_Roof_R5 | Glazing_Clear_3mm | 0.25 | 0.3
Non-Residential | Retail Function | 2006 - 2014 | scenario1 | post_calibration | flat_roof | 210 | 3.3 | 3.3 | 0.35 | 0.35 | MediumRough | Insulated_Roof_R5 | Glazing_Clear_3mm | 0.25 | 0.3
Non-Residential | Retail Function | 2006 - 2014 | scenario1 | pre_calibration | ground_floor | 190 | 3.3 | 3.3 | 0.38 | 0.38 | MediumRough | GroundContactFloor_Generic | Glazing_Clear_3mm | 0.25 | 0.25
Non-Residential | Retail Function | 2006 - 2014 | scenario1 | post_calibration | ground_floor | 190 | 3.3 | 3.3 | 0.38 | 0.38 | MediumRough | GroundContactFloor_Generic | Glazing_Clear_3mm | 0.25 | 0.25
Non-Residential | Retail Function | 2006 - 2014 | scenario1 | pre_calibration | inter_floor | 60 | 2 | 2 | 0.5 | 0.5 | MediumRough | InternalFloor_Generic |  | 0 | 0
Non-Residential | Retail Function | 2006 - 2014 | scenario1 | post_calibration | inter_floor | 60 | 2 | 2 | 0.5 | 0.5 | MediumRough | InternalFloor_Generic |  | 0 | 0
Non-Residential | Retail Function | 2006 - 2014 | scenario1 | pre_calibration | interior_wall | 50 | 1.5 | 1.5 | 0.67 | 0.67 | MediumRough | InteriorWall_Generic |  | 0 | 0
Non-Residential | Retail Function | 2006 - 2014 | scenario1 | post_calibration | interior_wall | 50 | 1.5 | 1.5 | 0.67 | 0.67 | MediumRough | InteriorWall_Generic |  | 0 | 0
Non-Residential | Retail Function | 2006 - 2014 | scenario1 | pre_calibration | windows | 55 | - | - | 3.3 | 3.3 | MediumRough | DoorPanel_Range | Glazing_Clear_3mm | 0.25 | 0.3
Non-Residential | Retail Function | 2006 - 2014 | scenario1 | post_calibration | windows | 55 | - | - | 3.3 | 3.3 | MediumRough | DoorPanel_Range | Glazing_Clear_3mm | 0.25 | 0.3
Non-Residential | Retail Function | 2006 - 2014 | scenario2 | pre_calibration | doors | 11.5 | - | - | 2.7 | 2.7 | MediumRough | DoorPanel_Range | Glazing_Clear_3mm | 0.24 | 0.29
Non-Residential | Retail Function | 2006 - 2014 | scenario2 | post_calibration | doors | 11.5 | - | - | 2.7 | 2.7 | MediumRough | DoorPanel_Range | Glazing_Clear_3mm | 0.24 | 0.29
Non-Residential | Retail Function | 2006 - 2014 | scenario2 | pre_calibration | exterior_wall | 240 | 3.8 | 3.8 | 0.37 | 0.37 | MediumRough | Concrete_200mm | Glazing_Clear_3mm | 0.22 | 0.22
Non-Residential | Retail Function | 2006 - 2014 | scenario2 | post_calibration | exterior_wall | 240 | 3.8 | 3.8 | 0.37 | 0.37 | MediumRough | Concrete_200mm | Glazing_Clear_3mm | 0.22 | 0.22
Non-Residential | Retail Function | 2006 - 2014 | scenario2 | pre_calibration | flat_roof | 210 | 3.8 | 3.8 | 0.37 | 0.37 | MediumRough | Insulated_Roof_R5 | Glazing_Clear_3mm | 0.24 | 0.29
Non-Residential | Retail Function | 2006 - 2014 | scenario2 | post_calibration | flat_roof | 210 | 3.8 | 3.8 | 0.37 | 0.37 | MediumRough | Insulated_Roof_R5 | Glazing_Clear_3mm | 0.24 | 0.29
Non-Residential | Retail Function | 2006 - 2014 | scenario2 | pre_calibration | ground_floor | 190 | 3.8 | 3.8 | 0.33 | 0.33 | MediumRough | GroundContactFloor_Generic | Glazing_Clear_3mm | 0.22 | 0.22
Non-Residential | Retail Function | 2006 - 2014 | scenario2 | post_calibration | ground_floor | 190 | 3.8 | 3.8 | 0.33 | 0.33 | MediumRough | GroundContactFloor_Generic | Glazing_Clear_3mm | 0.22 | 0.22
Non-Residential | Retail Function | 2006 - 2014 | scenario2 | pre_calibration | inter_floor | 60 | 2 | 2 | 0.5 | 0.5 | MediumRough | InternalFloor_Generic |  | 0 | 0
Non-Residential | Retail Function | 2006 - 2014 | scenario2 | post_calibration | inter_floor | 60 | 2 | 2 | 0.5 | 0.5 | MediumRough | InternalFloor_Generic |  | 0 | 0
Non-Residential | Retail Function | 2006 - 2014 | scenario2 | pre_calibration | interior_wall | 50 | 1.5 | 1.5 | 0.67 | 0.67 | MediumRough | InteriorWall_Generic |  | 0 | 0
Non-Residential | Retail Function | 2006 - 2014 | scenario2 | post_calibration | interior_wall | 50 | 1.5 | 1.5 | 0.67 | 0.67 | MediumRough | InteriorWall_Generic |  | 0 | 0
Non-Residential | Retail Function | 2006 - 2014 | scenario2 | pre_calibration | windows | 55 | - | - | 2.7 | 2.7 | MediumRough | DoorPanel_Range | Glazing_Clear_3mm | 0.24 | 0.29
Non-Residential | Retail Function | 2006 - 2014 | scenario2 | post_calibration | windows | 55 | - | - | 2.7 | 2.7 | MediumRough | DoorPanel_Range | Glazing_Clear_3mm | 0.24 | 0.29
Non-Residential | Retail Function | 2015 and later | scenario1 | pre_calibration | doors | 12 | - | - | 3.5 | 3.5 | MediumRough | DoorPanel_Range | Glazing_Clear_3mm | 0.3 | 0.35
Non-Residential | Retail Function | 2015 and later | scenario1 | post_calibration | doors | 12 | - | - | 3.5 | 3.5 | MediumRough | DoorPanel_Range | Glazing_Clear_3mm | 0.3 | 0.35
Non-Residential | Retail Function | 2015 and later | scenario1 | pre_calibration | exterior_wall | 250 | 3.5 | 3.5 | 0.47 | 0.47 | MediumRough | Concrete_200mm | Glazing_Clear_3mm | 0.3 | 0.3
Non-Residential | Retail Function | 2015 and later | scenario1 | post_calibration | exterior_wall | 250 | 3.5 | 3.5 | 0.47 | 0.47 | MediumRough | Concrete_200mm | Glazing_Clear_3mm | 0.3 | 0.3
Non-Residential | Retail Function | 2015 and later | scenario1 | pre_calibration | flat_roof | 220 | 3.5 | 3.5 | 0.47 | 0.47 | MediumRough | Insulated_Roof_R5 | Glazing_Clear_3mm | 0.3 | 0.35
Non-Residential | Retail Function | 2015 and later | scenario1 | post_calibration | flat_roof | 220 | 3.5 | 3.5 | 0.47 | 0.47 | MediumRough | Insulated_Roof_R5 | Glazing_Clear_3mm | 0.3 | 0.35
Non-Residential | Retail Function | 2015 and later | scenario1 | pre_calibration | ground_floor | 200 | 3.5 | 3.5 | 0.45 | 0.45 | MediumRough | GroundContactFloor_Generic | Glazing_Clear_3mm | 0.3 | 0.3
Non-Residential | Retail Function | 2015 and later | scenario1 | post_calibration | ground_floor | 200 | 3.5 | 3.5 | 0.45 | 0.45 | MediumRough | GroundContactFloor_Generic | Glazing_Clear_3mm | 0.3 | 0.3
Non-Residential | Retail Function | 2015 and later | scenario1 | pre_calibration | inter_floor | 60 | 2 | 2 | 0.5 | 0.5 | MediumRough | InternalFloor_Generic |  | 0 | 0
Non-Residential | Retail Function | 2015 and later | scenario1 | post_calibration | inter_floor | 60 | 2 | 2 | 0.5 | 0.5 | MediumRough | InternalFloor_Generic |  | 0 | 0
Non-Residential | Retail Function | 2015 and later | scenario1 | pre_calibration | interior_wall | 50 | 1.5 | 1.5 | 0.67 | 0.67 | MediumRough | InteriorWall_Generic |  | 0 | 0
Non-Residential | Retail Function | 2015 and later | scenario1 | post_calibration | interior_wall | 50 | 1.5 | 1.5 | 0.67 | 0.67 | MediumRough | InteriorWall_Generic |  | 0 | 0
Non-Residential | Retail Function | 2015 and later | scenario1 | pre_calibration | windows | 60 | - | - | 3.5 | 3.5 | MediumRough | DoorPanel_Range | Glazing_Clear_3mm | 0.3 | 0.35
Non-Residential | Retail Function | 2015 and later | scenario1 | post_calibration | windows | 60 | - | - | 3.5 | 3.5 | MediumRough | DoorPanel_Range | Glazing_Clear_3mm | 0.3 | 0.35
Non-Residential | Retail Function | 2015 and later | scenario2 | pre_calibration | doors | 12 | - | - | 2.5 | 2.5 | MediumRough | DoorPanel_Range | Glazing_Clear_3mm | 0.28 | 0.33
Non-Residential | Retail Function | 2015 and later | scenario2 | post_calibration | doors | 12 | - | - | 2.5 | 2.5 | MediumRough | DoorPanel_Range | Glazing_Clear_3mm | 0.28 | 0.33
Non-Residential | Retail Function | 2015 and later | scenario2 | pre_calibration | exterior_wall | 250 | 4 | 4 | 0.42 | 0.42 | MediumRough | Concrete_200mm | Glazing_Clear_3mm | 0.28 | 0.28
Non-Residential | Retail Function | 2015 and later | scenario2 | post_calibration | exterior_wall | 250 | 4 | 4 | 0.42 | 0.42 | MediumRough | Concrete_200mm | Glazing_Clear_3mm | 0.28 | 0.28
Non-Residential | Retail Function | 2015 and later | scenario2 | pre_calibration | flat_roof | 220 | 4 | 4 | 0.42 | 0.42 | MediumRough | Insulated_Roof_R5 | Glazing_Clear_3mm | 0.28 | 0.33
Non-Residential | Retail Function | 2015 and later | scenario2 | post_calibration | flat_roof | 220 | 4 | 4 | 0.42 | 0.42 | MediumRough | Insulated_Roof_R5 | Glazing_Clear_3mm | 0.28 | 0.33
Non-Residential | Retail Function | 2015 and later | scenario2 | pre_calibration | ground_floor | 200 | 4 | 4 | 0.4 | 0.4 | MediumRough | GroundContactFloor_Generic | Glazing_Clear_3mm | 0.28 | 0.28
Non-Residential | Retail Function | 2015 and later | scenario2 | post_calibration | ground_floor | 200 | 4 | 4 | 0.4 | 0.4 | MediumRough | GroundContactFloor_Generic | Glazing_Clear_3mm | 0.28 | 0.28
Non-Residential | Retail Function | 2015 and later | scenario2 | pre_calibration | inter_floor | 60 | 2 | 2 | 0.5 | 0.5 | MediumRough | InternalFloor_Generic |  | 0 | 0
Non-Residential | Retail Function | 2015 and later | scenario2 | post_calibration | inter_floor | 60 | 2 | 2 | 0.5 | 0.5 | MediumRough | InternalFloor_Generic |  | 0 | 0
Non-Residential | Retail Function | 2015 and later | scenario2 | pre_calibration | interior_wall | 50 | 1.5 | 1.5 | 0.67 | 0.67 | MediumRough | InteriorWall_Generic |  | 0 | 0
Non-Residential | Retail Function | 2015 and later | scenario2 | post_calibration | interior_wall | 50 | 1.5 | 1.5 | 0.67 | 0.67 | MediumRough | InteriorWall_Generic |  | 0 | 0
Non-Residential | Retail Function | 2015 and later | scenario2 | pre_calibration | windows | 60 | - | - | 2.5 | 2.5 | MediumRough | DoorPanel_Range | Glazing_Clear_3mm | 0.28 | 0.33
Non-Residential | Retail Function | 2015 and later | scenario2 | post_calibration | windows | 60 | - | - | 2.5 | 2.5 | MediumRough | DoorPanel_Range | Glazing_Clear_3mm | 0.28 | 0.33
Non-Residential | Sport Function | < 1945 | scenario1 | pre_calibration | doors | 10.5 | - | - | 2.5 | 2.5 | MediumRough | DoorPanel_Range | Glazing_Clear_3mm | 0.18 | 0.23
Non-Residential | Sport Function | < 1945 | scenario1 | post_calibration | doors | 10.5 | - | - | 2.5 | 2.5 | MediumRough | DoorPanel_Range | Glazing_Clear_3mm | 0.18 | 0.23
Non-Residential | Sport Function | < 1945 | scenario1 | pre_calibration | exterior_wall | 155 | 2.5 | 2.5 | 0.18 | 0.18 | MediumRough | Concrete_200mm | Glazing_Clear_3mm | 0.09 | 0.09
Non-Residential | Sport Function | < 1945 | scenario1 | post_calibration | exterior_wall | 155 | 2.5 | 2.5 | 0.18 | 0.18 | MediumRough | Concrete_200mm | Glazing_Clear_3mm | 0.09 | 0.09
Non-Residential | Sport Function | < 1945 | scenario1 | pre_calibration | flat_roof | 135 | 2.5 | 2.5 | 0.18 | 0.18 | MediumRough | Insulated_Roof_R5 | Glazing_Clear_3mm | 0.18 | 0.23
Non-Residential | Sport Function | < 1945 | scenario1 | post_calibration | flat_roof | 135 | 2.5 | 2.5 | 0.18 | 0.18 | MediumRough | Insulated_Roof_R5 | Glazing_Clear_3mm | 0.18 | 0.23
Non-Residential | Sport Function | < 1945 | scenario1 | pre_calibration | ground_floor | 105 | 2.5 | 2.5 | 0.2 | 0.2 | MediumRough | GroundContactFloor_Generic | Glazing_Clear_3mm | 0.09 | 0.09
Non-Residential | Sport Function | < 1945 | scenario1 | post_calibration | ground_floor | 105 | 2.5 | 2.5 | 0.2 | 0.2 | MediumRough | GroundContactFloor_Generic | Glazing_Clear_3mm | 0.09 | 0.09
Non-Residential | Sport Function | < 1945 | scenario1 | pre_calibration | inter_floor | 60 | 2 | 2 | 0.5 | 0.5 | MediumRough | InternalFloor_Generic |  | 0 | 0
Non-Residential | Sport Function | < 1945 | scenario1 | post_calibration | inter_floor | 60 | 2 | 2 | 0.5 | 0.5 | MediumRough | InternalFloor_Generic |  | 0 | 0
Non-Residential | Sport Function | < 1945 | scenario1 | pre_calibration | interior_wall | 50 | 1.5 | 1.5 | 0.67 | 0.67 | MediumRough | InteriorWall_Generic |  | 0 | 0
Non-Residential | Sport Function | < 1945 | scenario1 | post_calibration | interior_wall | 50 | 1.5 | 1.5 | 0.67 | 0.67 | MediumRough | InteriorWall_Generic |  | 0 | 0
Non-Residential | Sport Function | < 1945 | scenario1 | pre_calibration | windows | 25 | - | - | 2.5 | 2.5 | MediumRough | DoorPanel_Range | Glazing_Clear_3mm | 0.18 | 0.23
Non-Residential | Sport Function | < 1945 | scenario1 | post_calibration | windows | 25 | - | - | 2.5 | 2.5 | MediumRough | DoorPanel_Range | Glazing_Clear_3mm | 0.18 | 0.23
Non-Residential | Sport Function | < 1945 | scenario2 | pre_calibration | doors | 10.5 | - | - | 1.8 | 1.8 | MediumRough | DoorPanel_Range | Glazing_Clear_3mm | 0.17 | 0.22
Non-Residential | Sport Function | < 1945 | scenario2 | post_calibration | doors | 10.5 | - | - | 1.8 | 1.8 | MediumRough | DoorPanel_Range | Glazing_Clear_3mm | 0.17 | 0.22
Non-Residential | Sport Function | < 1945 | scenario2 | pre_calibration | exterior_wall | 155 | 3 | 3 | 0.17 | 0.17 | MediumRough | Concrete_200mm | Glazing_Clear_3mm | 0.08 | 0.08
Non-Residential | Sport Function | < 1945 | scenario2 | post_calibration | exterior_wall | 155 | 3 | 3 | 0.17 | 0.17 | MediumRough | Concrete_200mm | Glazing_Clear_3mm | 0.08 | 0.08
Non-Residential | Sport Function | < 1945 | scenario2 | pre_calibration | flat_roof | 135 | 3 | 3 | 0.17 | 0.17 | MediumRough | Insulated_Roof_R5 | Glazing_Clear_3mm | 0.17 | 0.22
Non-Residential | Sport Function | < 1945 | scenario2 | post_calibration | flat_roof | 135 | 3 | 3 | 0.17 | 0.17 | MediumRough | Insulated_Roof_R5 | Glazing_Clear_3mm | 0.17 | 0.22
Non-Residential | Sport Function | < 1945 | scenario2 | pre_calibration | ground_floor | 105 | 3 | 3 | 0.17 | 0.17 | MediumRough | GroundContactFloor_Generic | Glazing_Clear_3mm | 0.08 | 0.08
Non-Residential | Sport Function | < 1945 | scenario2 | post_calibration | ground_floor | 105 | 3 | 3 | 0.17 | 0.17 | MediumRough | GroundContactFloor_Generic | Glazing_Clear_3mm | 0.08 | 0.08
Non-Residential | Sport Function | < 1945 | scenario2 | pre_calibration | inter_floor | 60 | 2 | 2 | 0.5 | 0.5 | MediumRough | InternalFloor_Generic |  | 0 | 0
Non-Residential | Sport Function | < 1945 | scenario2 | post_calibration | inter_floor | 60 | 2 | 2 | 0.5 | 0.5 | MediumRough | InternalFloor_Generic |  | 0 | 0
Non-Residential | Sport Function | < 1945 | scenario2 | pre_calibration | interior_wall | 50 | 1.5 | 1.5 | 0.67 | 0.67 | MediumRough | InteriorWall_Generic |  | 0 | 0
Non-Residential | Sport Function | < 1945 | scenario2 | post_calibration | interior_wall | 50 | 1.5 | 1.5 | 0.67 | 0.67 | MediumRough | InteriorWall_Generic |  | 0 | 0
Non-Residential | Sport Function | < 1945 | scenario2 | pre_calibration | windows | 25 | - | - | 1.8 | 1.8 | MediumRough | DoorPanel_Range | Glazing_Clear_3mm | 0.17 | 0.22
Non-Residential | Sport Function | < 1945 | scenario2 | post_calibration | windows | 25 | - | - | 1.8 | 1.8 | MediumRough | DoorPanel_Range | Glazing_Clear_3mm | 0.17 | 0.22
Non-Residential | Sport Function | 1945 - 1964 | scenario1 | pre_calibration | doors | 11.5 | - | - | 2.9 | 2.9 | MediumRough | DoorPanel_Range | Glazing_Clear_3mm | 0.19 | 0.24
Non-Residential | Sport Function | 1945 - 1964 | scenario1 | post_calibration | doors | 11.5 | - | - | 2.9 | 2.9 | MediumRough | DoorPanel_Range | Glazing_Clear_3mm | 0.19 | 0.24
Non-Residential | Sport Function | 1945 - 1964 | scenario1 | pre_calibration | exterior_wall | 160 | 2.9 | 2.9 | 0.21 | 0.21 | MediumRough | Concrete_200mm | Glazing_Clear_3mm | 0.11 | 0.11
Non-Residential | Sport Function | 1945 - 1964 | scenario1 | post_calibration | exterior_wall | 160 | 2.9 | 2.9 | 0.21 | 0.21 | MediumRough | Concrete_200mm | Glazing_Clear_3mm | 0.11 | 0.11
Non-Residential | Sport Function | 1945 - 1964 | scenario1 | pre_calibration | flat_roof | 140 | 2.9 | 2.9 | 0.21 | 0.21 | MediumRough | Insulated_Roof_R5 | Glazing_Clear_3mm | 0.19 | 0.24
Non-Residential | Sport Function | 1945 - 1964 | scenario1 | post_calibration | flat_roof | 140 | 2.9 | 2.9 | 0.21 | 0.21 | MediumRough | Insulated_Roof_R5 | Glazing_Clear_3mm | 0.19 | 0.24
Non-Residential | Sport Function | 1945 - 1964 | scenario1 | pre_calibration | ground_floor | 110 | 2.9 | 2.9 | 0.23 | 0.23 | MediumRough | GroundContactFloor_Generic | Glazing_Clear_3mm | 0.11 | 0.11
Non-Residential | Sport Function | 1945 - 1964 | scenario1 | post_calibration | ground_floor | 110 | 2.9 | 2.9 | 0.23 | 0.23 | MediumRough | GroundContactFloor_Generic | Glazing_Clear_3mm | 0.11 | 0.11
Non-Residential | Sport Function | 1945 - 1964 | scenario1 | pre_calibration | inter_floor | 60 | 2 | 2 | 0.5 | 0.5 | MediumRough | InternalFloor_Generic |  | 0 | 0
Non-Residential | Sport Function | 1945 - 1964 | scenario1 | post_calibration | inter_floor | 60 | 2 | 2 | 0.5 | 0.5 | MediumRough | InternalFloor_Generic |  | 0 | 0
Non-Residential | Sport Function | 1945 - 1964 | scenario1 | pre_calibration | interior_wall | 50 | 1.5 | 1.5 | 0.67 | 0.67 | MediumRough | InteriorWall_Generic |  | 0 | 0
Non-Residential | Sport Function | 1945 - 1964 | scenario1 | post_calibration | interior_wall | 50 | 1.5 | 1.5 | 0.67 | 0.67 | MediumRough | InteriorWall_Generic |  | 0 | 0
Non-Residential | Sport Function | 1945 - 1964 | scenario1 | pre_calibration | windows | 28 | - | - | 2.9 | 2.9 | MediumRough | DoorPanel_Range | Glazing_Clear_3mm | 0.19 | 0.24
Non-Residential | Sport Function | 1945 - 1964 | scenario1 | post_calibration | windows | 28 | - | - | 2.9 | 2.9 | MediumRough | DoorPanel_Range | Glazing_Clear_3mm | 0.19 | 0.24
Non-Residential | Sport Function | 1945 - 1964 | scenario2 | pre_calibration | doors | 11.5 | - | - | 2 | 2 | MediumRough | DoorPanel_Range | Glazing_Clear_3mm | 0.18 | 0.23
Non-Residential | Sport Function | 1945 - 1964 | scenario2 | post_calibration | doors | 11.5 | - | - | 2 | 2 | MediumRough | DoorPanel_Range | Glazing_Clear_3mm | 0.18 | 0.23
Non-Residential | Sport Function | 1945 - 1964 | scenario2 | pre_calibration | exterior_wall | 160 | 3 | 3 | 0.19 | 0.19 | MediumRough | Concrete_200mm | Glazing_Clear_3mm | 0.1 | 0.1
Non-Residential | Sport Function | 1945 - 1964 | scenario2 | post_calibration | exterior_wall | 160 | 3 | 3 | 0.19 | 0.19 | MediumRough | Concrete_200mm | Glazing_Clear_3mm | 0.1 | 0.1
Non-Residential | Sport Function | 1945 - 1964 | scenario2 | pre_calibration | flat_roof | 140 | 3 | 3 | 0.19 | 0.19 | MediumRough | Insulated_Roof_R5 | Glazing_Clear_3mm | 0.18 | 0.23
Non-Residential | Sport Function | 1945 - 1964 | scenario2 | post_calibration | flat_roof | 140 | 3 | 3 | 0.19 | 0.19 | MediumRough | Insulated_Roof_R5 | Glazing_Clear_3mm | 0.18 | 0.23
Non-Residential | Sport Function | 1945 - 1964 | scenario2 | pre_calibration | ground_floor | 110 | 3 | 3 | 0.19 | 0.19 | MediumRough | GroundContactFloor_Generic | Glazing_Clear_3mm | 0.1 | 0.1
Non-Residential | Sport Function | 1945 - 1964 | scenario2 | post_calibration | ground_floor | 110 | 3 | 3 | 0.19 | 0.19 | MediumRough | GroundContactFloor_Generic | Glazing_Clear_3mm | 0.1 | 0.1
Non-Residential | Sport Function | 1945 - 1964 | scenario2 | pre_calibration | inter_floor | 60 | 2 | 2 | 0.5 | 0.5 | MediumRough | InternalFloor_Generic |  | 0 | 0
Non-Residential | Sport Function | 1945 - 1964 | scenario2 | post_calibration | inter_floor | 60 | 2 | 2 | 0.5 | 0.5 | MediumRough | InternalFloor_Generic |  | 0 | 0
Non-Residential | Sport Function | 1945 - 1964 | scenario2 | pre_calibration | interior_wall | 50 | 1.5 | 1.5 | 0.67 | 0.67 | MediumRough | InteriorWall_Generic |  | 0 | 0
Non-Residential | Sport Function | 1945 - 1964 | scenario2 | post_calibration | interior_wall | 50 | 1.5 | 1.5 | 0.67 | 0.67 | MediumRough | InteriorWall_Generic |  | 0 | 0
Non-Residential | Sport Function | 1945 - 1964 | scenario2 | pre_calibration | windows | 28 | - | - | 2 | 2 | MediumRough | DoorPanel_Range | Glazing_Clear_3mm | 0.18 | 0.23
Non-Residential | Sport Function | 1945 - 1964 | scenario2 | post_calibration | windows | 28 | - | - | 2 | 2 | MediumRough | DoorPanel_Range | Glazing_Clear_3mm | 0.18 | 0.23
Non-Residential | Sport Function | 1965 - 1974 | scenario1 | pre_calibration | doors | 12 | - | - | 3 | 3 | MediumRough | DoorPanel_Range | Glazing_Clear_3mm | 0.2 | 0.25
Non-Residential | Sport Function | 1965 - 1974 | scenario1 | post_calibration | doors | 12 | - | - | 3 | 3 | MediumRough | DoorPanel_Range | Glazing_Clear_3mm | 0.2 | 0.25
Non-Residential | Sport Function | 1965 - 1974 | scenario1 | pre_calibration | exterior_wall | 165 | 3 | 3 | 0.25 | 0.25 | MediumRough | Concrete_200mm | Glazing_Clear_3mm | 0.14 | 0.14
Non-Residential | Sport Function | 1965 - 1974 | scenario1 | post_calibration | exterior_wall | 165 | 3 | 3 | 0.25 | 0.25 | MediumRough | Concrete_200mm | Glazing_Clear_3mm | 0.14 | 0.14
Non-Residential | Sport Function | 1965 - 1974 | scenario1 | pre_calibration | flat_roof | 145 | 3 | 3 | 0.25 | 0.25 | MediumRough | Insulated_Roof_R5 | Glazing_Clear_3mm | 0.2 | 0.25
Non-Residential | Sport Function | 1965 - 1974 | scenario1 | post_calibration | flat_roof | 145 | 3 | 3 | 0.25 | 0.25 | MediumRough | Insulated_Roof_R5 | Glazing_Clear_3mm | 0.2 | 0.25
Non-Residential | Sport Function | 1965 - 1974 | scenario1 | pre_calibration | ground_floor | 115 | 3 | 3 | 0.26 | 0.26 | MediumRough | GroundContactFloor_Generic | Glazing_Clear_3mm | 0.14 | 0.14
Non-Residential | Sport Function | 1965 - 1974 | scenario1 | post_calibration | ground_floor | 115 | 3 | 3 | 0.26 | 0.26 | MediumRough | GroundContactFloor_Generic | Glazing_Clear_3mm | 0.14 | 0.14
Non-Residential | Sport Function | 1965 - 1974 | scenario1 | pre_calibration | inter_floor | 60 | 2 | 2 | 0.5 | 0.5 | MediumRough | InternalFloor_Generic |  | 0 | 0
Non-Residential | Sport Function | 1965 - 1974 | scenario1 | post_calibration | inter_floor | 60 | 2 | 2 | 0.5 | 0.5 | MediumRough | InternalFloor_Generic |  | 0 | 0
Non-Residential | Sport Function | 1965 - 1974 | scenario1 | pre_calibration | interior_wall | 50 | 1.5 | 1.5 | 0.67 | 0.67 | MediumRough | InteriorWall_Generic |  | 0 | 0
Non-Residential | Sport Function | 1965 - 1974 | scenario1 | post_calibration | interior_wall | 50 | 1.5 | 1.5 | 0.67 | 0.67 | MediumRough | InteriorWall_Generic |  | 0 | 0
Non-Residential | Sport Function | 1965 - 1974 | scenario1 | pre_calibration | windows | 30 | - | - | 3 | 3 | MediumRough | DoorPanel_Range | Glazing_Clear_3mm | 0.2 | 0.25
Non-Residential | Sport Function | 1965 - 1974 | scenario1 | post_calibration | windows | 30 | - | - | 3 | 3 | MediumRough | DoorPanel_Range | Glazing_Clear_3mm | 0.2 | 0.25
Non-Residential | Sport Function | 1965 - 1974 | scenario2 | pre_calibration | doors | 12 | - | - | 2.4 | 2.4 | MediumRough | DoorPanel_Range | Glazing_Clear_3mm | 0.19 | 0.24
Non-Residential | Sport Function | 1965 - 1974 | scenario2 | post_calibration | doors | 12 | - | - | 2.4 | 2.4 | MediumRough | DoorPanel_Range | Glazing_Clear_3mm | 0.19 | 0.24
Non-Residential | Sport Function | 1965 - 1974 | scenario2 | pre_calibration | exterior_wall | 165 | 3.2 | 3.2 | 0.23 | 0.23 | MediumRough | Concrete_200mm | Glazing_Clear_3mm | 0.13 | 0.13
Non-Residential | Sport Function | 1965 - 1974 | scenario2 | post_calibration | exterior_wall | 165 | 3.2 | 3.2 | 0.23 | 0.23 | MediumRough | Concrete_200mm | Glazing_Clear_3mm | 0.13 | 0.13
Non-Residential | Sport Function | 1965 - 1974 | scenario2 | pre_calibration | flat_roof | 145 | 3.2 | 3.2 | 0.23 | 0.23 | MediumRough | Insulated_Roof_R5 | Glazing_Clear_3mm | 0.19 | 0.24
Non-Residential | Sport Function | 1965 - 1974 | scenario2 | post_calibration | flat_roof | 145 | 3.2 | 3.2 | 0.23 | 0.23 | MediumRough | Insulated_Roof_R5 | Glazing_Clear_3mm | 0.19 | 0.24
Non-Residential | Sport Function | 1965 - 1974 | scenario2 | pre_calibration | ground_floor | 115 | 3.2 | 3.2 | 0.23 | 0.23 | MediumRough | GroundContactFloor_Generic | Glazing_Clear_3mm | 0.13 | 0.13
Non-Residential | Sport Function | 1965 - 1974 | scenario2 | post_calibration | ground_floor | 115 | 3.2 | 3.2 | 0.23 | 0.23 | MediumRough | GroundContactFloor_Generic | Glazing_Clear_3mm | 0.13 | 0.13
Non-Residential | Sport Function | 1965 - 1974 | scenario2 | pre_calibration | inter_floor | 60 | 2 | 2 | 0.5 | 0.5 | MediumRough | InternalFloor_Generic |  | 0 | 0
Non-Residential | Sport Function | 1965 - 1974 | scenario2 | post_calibration | inter_floor | 60 | 2 | 2 | 0.5 | 0.5 | MediumRough | InternalFloor_Generic |  | 0 | 0
Non-Residential | Sport Function | 1965 - 1974 | scenario2 | pre_calibration | interior_wall | 50 | 1.5 | 1.5 | 0.67 | 0.67 | MediumRough | InteriorWall_Generic |  | 0 | 0
Non-Residential | Sport Function | 1965 - 1974 | scenario2 | post_calibration | interior_wall | 50 | 1.5 | 1.5 | 0.67 | 0.67 | MediumRough | InteriorWall_Generic |  | 0 | 0
Non-Residential | Sport Function | 1965 - 1974 | scenario2 | pre_calibration | windows | 30 | - | - | 2.4 | 2.4 | MediumRough | DoorPanel_Range | Glazing_Clear_3mm | 0.19 | 0.24
Non-Residential | Sport Function | 1965 - 1974 | scenario2 | post_calibration | windows | 30 | - | - | 2.4 | 2.4 | MediumRough | DoorPanel_Range | Glazing_Clear_3mm | 0.19 | 0.24
Non-Residential | Sport Function | 1975 - 1991 | scenario1 | pre_calibration | doors | 12.5 | - | - | 3.1 | 3.1 | MediumRough | DoorPanel_Range | Glazing_Clear_3mm | 0.21 | 0.26
Non-Residential | Sport Function | 1975 - 1991 | scenario1 | post_calibration | doors | 12.5 | - | - | 3.1 | 3.1 | MediumRough | DoorPanel_Range | Glazing_Clear_3mm | 0.21 | 0.26
Non-Residential | Sport Function | 1975 - 1991 | scenario1 | pre_calibration | exterior_wall | 170 | 3.1 | 3.1 | 0.27 | 0.27 | MediumRough | Concrete_200mm | Glazing_Clear_3mm | 0.16 | 0.16
Non-Residential | Sport Function | 1975 - 1991 | scenario1 | post_calibration | exterior_wall | 170 | 3.1 | 3.1 | 0.27 | 0.27 | MediumRough | Concrete_200mm | Glazing_Clear_3mm | 0.16 | 0.16
Non-Residential | Sport Function | 1975 - 1991 | scenario1 | pre_calibration | flat_roof | 150 | 3.1 | 3.1 | 0.27 | 0.27 | MediumRough | Insulated_Roof_R5 | Glazing_Clear_3mm | 0.21 | 0.26
Non-Residential | Sport Function | 1975 - 1991 | scenario1 | post_calibration | flat_roof | 150 | 3.1 | 3.1 | 0.27 | 0.27 | MediumRough | Insulated_Roof_R5 | Glazing_Clear_3mm | 0.21 | 0.26
Non-Residential | Sport Function | 1975 - 1991 | scenario1 | pre_calibration | ground_floor | 120 | 3.1 | 3.1 | 0.29 | 0.29 | MediumRough | GroundContactFloor_Generic | Glazing_Clear_3mm | 0.16 | 0.16
Non-Residential | Sport Function | 1975 - 1991 | scenario1 | post_calibration | ground_floor | 120 | 3.1 | 3.1 | 0.29 | 0.29 | MediumRough | GroundContactFloor_Generic | Glazing_Clear_3mm | 0.16 | 0.16
Non-Residential | Sport Function | 1975 - 1991 | scenario1 | pre_calibration | inter_floor | 60 | 2 | 2 | 0.5 | 0.5 | MediumRough | InternalFloor_Generic |  | 0 | 0
Non-Residential | Sport Function | 1975 - 1991 | scenario1 | post_calibration | inter_floor | 60 | 2 | 2 | 0.5 | 0.5 | MediumRough | InternalFloor_Generic |  | 0 | 0
Non-Residential | Sport Function | 1975 - 1991 | scenario1 | pre_calibration | interior_wall | 50 | 1.5 | 1.5 | 0.67 | 0.67 | MediumRough | InteriorWall_Generic |  | 0 | 0
Non-Residential | Sport Function | 1975 - 1991 | scenario1 | post_calibration | interior_wall | 50 | 1.5 | 1.5 | 0.67 | 0.67 | MediumRough | InteriorWall_Generic |  | 0 | 0
Non-Residential | Sport Function | 1975 - 1991 | scenario1 | pre_calibration | windows | 35 | - | - | 3.1 | 3.1 | MediumRough | DoorPanel_Range | Glazing_Clear_3mm | 0.21 | 0.26
Non-Residential | Sport Function | 1975 - 1991 | scenario1 | post_calibration | windows | 35 | - | - | 3.1 | 3.1 | MediumRough | DoorPanel_Range | Glazing_Clear_3mm | 0.21 | 0.26
Non-Residential | Sport Function | 1975 - 1991 | scenario2 | pre_calibration | doors | 12.5 | - | - | 2.5 | 2.5 | MediumRough | DoorPanel_Range | Glazing_Clear_3mm | 0.2 | 0.25
Non-Residential | Sport Function | 1975 - 1991 | scenario2 | post_calibration | doors | 12.5 | - | - | 2.5 | 2.5 | MediumRough | DoorPanel_Range | Glazing_Clear_3mm | 0.2 | 0.25
Non-Residential | Sport Function | 1975 - 1991 | scenario2 | pre_calibration | exterior_wall | 170 | 3.4 | 3.4 | 0.26 | 0.26 | MediumRough | Concrete_200mm | Glazing_Clear_3mm | 0.15 | 0.15
Non-Residential | Sport Function | 1975 - 1991 | scenario2 | post_calibration | exterior_wall | 170 | 3.4 | 3.4 | 0.26 | 0.26 | MediumRough | Concrete_200mm | Glazing_Clear_3mm | 0.15 | 0.15
Non-Residential | Sport Function | 1975 - 1991 | scenario2 | pre_calibration | flat_roof | 150 | 3.4 | 3.4 | 0.26 | 0.26 | MediumRough | Insulated_Roof_R5 | Glazing_Clear_3mm | 0.2 | 0.25
Non-Residential | Sport Function | 1975 - 1991 | scenario2 | post_calibration | flat_roof | 150 | 3.4 | 3.4 | 0.26 | 0.26 | MediumRough | Insulated_Roof_R5 | Glazing_Clear_3mm | 0.2 | 0.25
Non-Residential | Sport Function | 1975 - 1991 | scenario2 | pre_calibration | ground_floor | 120 | 3.4 | 3.4 | 0.25 | 0.25 | MediumRough | GroundContactFloor_Generic | Glazing_Clear_3mm | 0.15 | 0.15
Non-Residential | Sport Function | 1975 - 1991 | scenario2 | post_calibration | ground_floor | 120 | 3.4 | 3.4 | 0.25 | 0.25 | MediumRough | GroundContactFloor_Generic | Glazing_Clear_3mm | 0.15 | 0.15
Non-Residential | Sport Function | 1975 - 1991 | scenario2 | pre_calibration | inter_floor | 60 | 2 | 2 | 0.5 | 0.5 | MediumRough | InternalFloor_Generic |  | 0 | 0
Non-Residential | Sport Function | 1975 - 1991 | scenario2 | post_calibration | inter_floor | 60 | 2 | 2 | 0.5 | 0.5 | MediumRough | InternalFloor_Generic |  | 0 | 0
Non-Residential | Sport Function | 1975 - 1991 | scenario2 | pre_calibration | interior_wall | 50 | 1.5 | 1.5 | 0.67 | 0.67 | MediumRough | InteriorWall_Generic |  | 0 | 0
Non-Residential | Sport Function | 1975 - 1991 | scenario2 | post_calibration | interior_wall | 50 | 1.5 | 1.5 | 0.67 | 0.67 | MediumRough | InteriorWall_Generic |  | 0 | 0
Non-Residential | Sport Function | 1975 - 1991 | scenario2 | pre_calibration | windows | 35 | - | - | 2.5 | 2.5 | MediumRough | DoorPanel_Range | Glazing_Clear_3mm | 0.2 | 0.25
Non-Residential | Sport Function | 1975 - 1991 | scenario2 | post_calibration | windows | 35 | - | - | 2.5 | 2.5 | MediumRough | DoorPanel_Range | Glazing_Clear_3mm | 0.2 | 0.25
Non-Residential | Sport Function | 1992 - 2005 | scenario1 | pre_calibration | doors | 13.5 | - | - | 3.3 | 3.3 | MediumRough | DoorPanel_Range | Glazing_Clear_3mm | 0.22 | 0.27
Non-Residential | Sport Function | 1992 - 2005 | scenario1 | post_calibration | doors | 13.5 | - | - | 3.3 | 3.3 | MediumRough | DoorPanel_Range | Glazing_Clear_3mm | 0.22 | 0.27
Non-Residential | Sport Function | 1992 - 2005 | scenario1 | pre_calibration | exterior_wall | 180 | 3.3 | 3.3 | 0.3 | 0.3 | MediumRough | Concrete_200mm | Glazing_Clear_3mm | 0.18 | 0.18
Non-Residential | Sport Function | 1992 - 2005 | scenario1 | post_calibration | exterior_wall | 180 | 3.3 | 3.3 | 0.3 | 0.3 | MediumRough | Concrete_200mm | Glazing_Clear_3mm | 0.18 | 0.18
Non-Residential | Sport Function | 1992 - 2005 | scenario1 | pre_calibration | flat_roof | 160 | 3.3 | 3.3 | 0.3 | 0.3 | MediumRough | Insulated_Roof_R5 | Glazing_Clear_3mm | 0.22 | 0.27
Non-Residential | Sport Function | 1992 - 2005 | scenario1 | post_calibration | flat_roof | 160 | 3.3 | 3.3 | 0.3 | 0.3 | MediumRough | Insulated_Roof_R5 | Glazing_Clear_3mm | 0.22 | 0.27
Non-Residential | Sport Function | 1992 - 2005 | scenario1 | pre_calibration | ground_floor | 130 | 3.3 | 3.3 | 0.31 | 0.31 | MediumRough | GroundContactFloor_Generic | Glazing_Clear_3mm | 0.18 | 0.18
Non-Residential | Sport Function | 1992 - 2005 | scenario1 | post_calibration | ground_floor | 130 | 3.3 | 3.3 | 0.31 | 0.31 | MediumRough | GroundContactFloor_Generic | Glazing_Clear_3mm | 0.18 | 0.18
Non-Residential | Sport Function | 1992 - 2005 | scenario1 | pre_calibration | inter_floor | 60 | 2 | 2 | 0.5 | 0.5 | MediumRough | InternalFloor_Generic |  | 0 | 0
Non-Residential | Sport Function | 1992 - 2005 | scenario1 | post_calibration | inter_floor | 60 | 2 | 2 | 0.5 | 0.5 | MediumRough | InternalFloor_Generic |  | 0 | 0
Non-Residential | Sport Function | 1992 - 2005 | scenario1 | pre_calibration | interior_wall | 50 | 1.5 | 1.5 | 0.67 | 0.67 | MediumRough | InteriorWall_Generic |  | 0 | 0
Non-Residential | Sport Function | 1992 - 2005 | scenario1 | post_calibration | interior_wall | 50 | 1.5 | 1.5 | 0.67 | 0.67 | MediumRough | InteriorWall_Generic |  | 0 | 0
Non-Residential | Sport Function | 1992 - 2005 | scenario1 | pre_calibration | windows | 40 | - | - | 3.3 | 3.3 | MediumRough | DoorPanel_Range | Glazing_Clear_3mm | 0.22 | 0.27
Non-Residential | Sport Function | 1992 - 2005 | scenario1 | post_calibration | windows | 40 | - | - | 3.3 | 3.3 | MediumRough | DoorPanel_Range | Glazing_Clear_3mm | 0.22 | 0.27
Non-Residential | Sport Function | 1992 - 2005 | scenario2 | pre_calibration | doors | 13.5 | - | - | 2.6 | 2.6 | MediumRough | DoorPanel_Range | Glazing_Clear_3mm | 0.21 | 0.26
Non-Residential | Sport Function | 1992 - 2005 | scenario2 | post_calibration | doors | 13.5 | - | - | 2.6 | 2.6 | MediumRough | DoorPanel_Range | Glazing_Clear_3mm | 0.21 | 0.26
Non-Residential | Sport Function | 1992 - 2005 | scenario2 | pre_calibration | exterior_wall | 180 | 3.6 | 3.6 | 0.28 | 0.28 | MediumRough | Concrete_200mm | Glazing_Clear_3mm | 0.17 | 0.17
Non-Residential | Sport Function | 1992 - 2005 | scenario2 | post_calibration | exterior_wall | 180 | 3.6 | 3.6 | 0.28 | 0.28 | MediumRough | Concrete_200mm | Glazing_Clear_3mm | 0.17 | 0.17
Non-Residential | Sport Function | 1992 - 2005 | scenario2 | pre_calibration | flat_roof | 160 | 3.6 | 3.6 | 0.28 | 0.28 | MediumRough | Insulated_Roof_R5 | Glazing_Clear_3mm | 0.21 | 0.26
Non-Residential | Sport Function | 1992 - 2005 | scenario2 | post_calibration | flat_roof | 160 | 3.6 | 3.6 | 0.28 | 0.28 | MediumRough | Insulated_Roof_R5 | Glazing_Clear_3mm | 0.21 | 0.26
Non-Residential | Sport Function | 1992 - 2005 | scenario2 | pre_calibration | ground_floor | 130 | 3.6 | 3.6 | 0.27 | 0.27 | MediumRough | GroundContactFloor_Generic | Glazing_Clear_3mm | 0.17 | 0.17
Non-Residential | Sport Function | 1992 - 2005 | scenario2 | post_calibration | ground_floor | 130 | 3.6 | 3.6 | 0.27 | 0.27 | MediumRough | GroundContactFloor_Generic | Glazing_Clear_3mm | 0.17 | 0.17
Non-Residential | Sport Function | 1992 - 2005 | scenario2 | pre_calibration | inter_floor | 60 | 2 | 2 | 0.5 | 0.5 | MediumRough | InternalFloor_Generic |  | 0 | 0
Non-Residential | Sport Function | 1992 - 2005 | scenario2 | post_calibration | inter_floor | 60 | 2 | 2 | 0.5 | 0.5 | MediumRough | InternalFloor_Generic |  | 0 | 0
Non-Residential | Sport Function | 1992 - 2005 | scenario2 | pre_calibration | interior_wall | 50 | 1.5 | 1.5 | 0.67 | 0.67 | MediumRough | InteriorWall_Generic |  | 0 | 0
Non-Residential | Sport Function | 1992 - 2005 | scenario2 | post_calibration | interior_wall | 50 | 1.5 | 1.5 | 0.67 | 0.67 | MediumRough | InteriorWall_Generic |  | 0 | 0
Non-Residential | Sport Function | 1992 - 2005 | scenario2 | pre_calibration | windows | 40 | - | - | 2.6 | 2.6 | MediumRough | DoorPanel_Range | Glazing_Clear_3mm | 0.21 | 0.26
Non-Residential | Sport Function | 1992 - 2005 | scenario2 | post_calibration | windows | 40 | - | - | 2.6 | 2.6 | MediumRough | DoorPanel_Range | Glazing_Clear_3mm | 0.21 | 0.26
Non-Residential | Sport Function | 2006 - 2014 | scenario1 | pre_calibration | doors | 14 | - | - | 3.5 | 3.5 | MediumRough | DoorPanel_Range | Glazing_Clear_3mm | 0.23 | 0.28
Non-Residential | Sport Function | 2006 - 2014 | scenario1 | post_calibration | doors | 14 | - | - | 3.5 | 3.5 | MediumRough | DoorPanel_Range | Glazing_Clear_3mm | 0.23 | 0.28
Non-Residential | Sport Function | 2006 - 2014 | scenario1 | pre_calibration | exterior_wall | 190 | 3.5 | 3.5 | 0.35 | 0.35 | MediumRough | Concrete_200mm | Glazing_Clear_3mm | 0.2 | 0.2
Non-Residential | Sport Function | 2006 - 2014 | scenario1 | post_calibration | exterior_wall | 190 | 3.5 | 3.5 | 0.35 | 0.35 | MediumRough | Concrete_200mm | Glazing_Clear_3mm | 0.2 | 0.2
Non-Residential | Sport Function | 2006 - 2014 | scenario1 | pre_calibration | flat_roof | 170 | 3.5 | 3.5 | 0.35 | 0.35 | MediumRough | Insulated_Roof_R5 | Glazing_Clear_3mm | 0.23 | 0.28
Non-Residential | Sport Function | 2006 - 2014 | scenario1 | post_calibration | flat_roof | 170 | 3.5 | 3.5 | 0.35 | 0.35 | MediumRough | Insulated_Roof_R5 | Glazing_Clear_3mm | 0.23 | 0.28
Non-Residential | Sport Function | 2006 - 2014 | scenario1 | pre_calibration | ground_floor | 140 | 3.5 | 3.5 | 0.38 | 0.38 | MediumRough | GroundContactFloor_Generic | Glazing_Clear_3mm | 0.2 | 0.2
Non-Residential | Sport Function | 2006 - 2014 | scenario1 | post_calibration | ground_floor | 140 | 3.5 | 3.5 | 0.38 | 0.38 | MediumRough | GroundContactFloor_Generic | Glazing_Clear_3mm | 0.2 | 0.2
Non-Residential | Sport Function | 2006 - 2014 | scenario1 | pre_calibration | inter_floor | 60 | 2 | 2 | 0.5 | 0.5 | MediumRough | InternalFloor_Generic |  | 0 | 0
Non-Residential | Sport Function | 2006 - 2014 | scenario1 | post_calibration | inter_floor | 60 | 2 | 2 | 0.5 | 0.5 | MediumRough | InternalFloor_Generic |  | 0 | 0
Non-Residential | Sport Function | 2006 - 2014 | scenario1 | pre_calibration | interior_wall | 50 | 1.5 | 1.5 | 0.67 | 0.67 | MediumRough | InteriorWall_Generic |  | 0 | 0
Non-Residential | Sport Function | 2006 - 2014 | scenario1 | post_calibration | interior_wall | 50 | 1.5 | 1.5 | 0.67 | 0.67 | MediumRough | InteriorWall_Generic |  | 0 | 0
Non-Residential | Sport Function | 2006 - 2014 | scenario1 | pre_calibration | windows | 45 | - | - | 3.5 | 3.5 | MediumRough | DoorPanel_Range | Glazing_Clear_3mm | 0.23 | 0.28
Non-Residential | Sport Function | 2006 - 2014 | scenario1 | post_calibration | windows | 45 | - | - | 3.5 | 3.5 | MediumRough | DoorPanel_Range | Glazing_Clear_3mm | 0.23 | 0.28
Non-Residential | Sport Function | 2006 - 2014 | scenario2 | pre_calibration | doors | 14 | - | - | 2.8 | 2.8 | MediumRough | DoorPanel_Range | Glazing_Clear_3mm | 0.22 | 0.27
Non-Residential | Sport Function | 2006 - 2014 | scenario2 | post_calibration | doors | 14 | - | - | 2.8 | 2.8 | MediumRough | DoorPanel_Range | Glazing_Clear_3mm | 0.22 | 0.27
Non-Residential | Sport Function | 2006 - 2014 | scenario2 | pre_calibration | exterior_wall | 190 | 4 | 4 | 0.37 | 0.37 | MediumRough | Concrete_200mm | Glazing_Clear_3mm | 0.19 | 0.19
Non-Residential | Sport Function | 2006 - 2014 | scenario2 | post_calibration | exterior_wall | 190 | 4 | 4 | 0.37 | 0.37 | MediumRough | Concrete_200mm | Glazing_Clear_3mm | 0.19 | 0.19
Non-Residential | Sport Function | 2006 - 2014 | scenario2 | pre_calibration | flat_roof | 170 | 4 | 4 | 0.37 | 0.37 | MediumRough | Insulated_Roof_R5 | Glazing_Clear_3mm | 0.22 | 0.27
Non-Residential | Sport Function | 2006 - 2014 | scenario2 | post_calibration | flat_roof | 170 | 4 | 4 | 0.37 | 0.37 | MediumRough | Insulated_Roof_R5 | Glazing_Clear_3mm | 0.22 | 0.27
Non-Residential | Sport Function | 2006 - 2014 | scenario2 | pre_calibration | ground_floor | 140 | 4 | 4 | 0.33 | 0.33 | MediumRough | GroundContactFloor_Generic | Glazing_Clear_3mm | 0.19 | 0.19
Non-Residential | Sport Function | 2006 - 2014 | scenario2 | post_calibration | ground_floor | 140 | 4 | 4 | 0.33 | 0.33 | MediumRough | GroundContactFloor_Generic | Glazing_Clear_3mm | 0.19 | 0.19
Non-Residential | Sport Function | 2006 - 2014 | scenario2 | pre_calibration | inter_floor | 60 | 2 | 2 | 0.5 | 0.5 | MediumRough | InternalFloor_Generic |  | 0 | 0
Non-Residential | Sport Function | 2006 - 2014 | scenario2 | post_calibration | inter_floor | 60 | 2 | 2 | 0.5 | 0.5 | MediumRough | InternalFloor_Generic |  | 0 | 0
Non-Residential | Sport Function | 2006 - 2014 | scenario2 | pre_calibration | interior_wall | 50 | 1.5 | 1.5 | 0.67 | 0.67 | MediumRough | InteriorWall_Generic |  | 0 | 0
Non-Residential | Sport Function | 2006 - 2014 | scenario2 | post_calibration | interior_wall | 50 | 1.5 | 1.5 | 0.67 | 0.67 | MediumRough | InteriorWall_Generic |  | 0 | 0
Non-Residential | Sport Function | 2006 - 2014 | scenario2 | pre_calibration | windows | 45 | - | - | 2.8 | 2.8 | MediumRough | DoorPanel_Range | Glazing_Clear_3mm | 0.22 | 0.27
Non-Residential | Sport Function | 2006 - 2014 | scenario2 | post_calibration | windows | 45 | - | - | 2.8 | 2.8 | MediumRough | DoorPanel_Range | Glazing_Clear_3mm | 0.22 | 0.27
Non-Residential | Sport Function | 2015 and later | scenario1 | pre_calibration | doors | 15 | - | - | 3.8 | 3.8 | MediumRough | DoorPanel_Range | Glazing_Clear_3mm | 0.25 | 0.3
Non-Residential | Sport Function | 2015 and later | scenario1 | post_calibration | doors | 15 | - | - | 3.8 | 3.8 | MediumRough | DoorPanel_Range | Glazing_Clear_3mm | 0.25 | 0.3
Non-Residential | Sport Function | 2015 and later | scenario1 | pre_calibration | exterior_wall | 200 | 4 | 4 | 0.42 | 0.42 | MediumRough | Concrete_200mm | Glazing_Clear_3mm | 0.22 | 0.22
Non-Residential | Sport Function | 2015 and later | scenario1 | post_calibration | exterior_wall | 200 | 4 | 4 | 0.42 | 0.42 | MediumRough | Concrete_200mm | Glazing_Clear_3mm | 0.22 | 0.22
Non-Residential | Sport Function | 2015 and later | scenario1 | pre_calibration | flat_roof | 180 | 4 | 4 | 0.42 | 0.42 | MediumRough | Insulated_Roof_R5 | Glazing_Clear_3mm | 0.25 | 0.3
Non-Residential | Sport Function | 2015 and later | scenario1 | post_calibration | flat_roof | 180 | 4 | 4 | 0.42 | 0.42 | MediumRough | Insulated_Roof_R5 | Glazing_Clear_3mm | 0.25 | 0.3
Non-Residential | Sport Function | 2015 and later | scenario1 | pre_calibration | ground_floor | 150 | 4 | 4 | 0.4 | 0.4 | MediumRough | GroundContactFloor_Generic | Glazing_Clear_3mm | 0.22 | 0.22
Non-Residential | Sport Function | 2015 and later | scenario1 | post_calibration | ground_floor | 150 | 4 | 4 | 0.4 | 0.4 | MediumRough | GroundContactFloor_Generic | Glazing_Clear_3mm | 0.22 | 0.22
Non-Residential | Sport Function | 2015 and later | scenario1 | pre_calibration | inter_floor | 60 | 2 | 2 | 0.5 | 0.5 | MediumRough | InternalFloor_Generic |  | 0 | 0
Non-Residential | Sport Function | 2015 and later | scenario1 | post_calibration | inter_floor | 60 | 2 | 2 | 0.5 | 0.5 | MediumRough | InternalFloor_Generic |  | 0 | 0
Non-Residential | Sport Function | 2015 and later | scenario1 | pre_calibration | interior_wall | 50 | 1.5 | 1.5 | 0.67 | 0.67 | MediumRough | InteriorWall_Generic |  | 0 | 0
Non-Residential | Sport Function | 2015 and later | scenario1 | post_calibration | interior_wall | 50 | 1.5 | 1.5 | 0.67 | 0.67 | MediumRough | InteriorWall_Generic |  | 0 | 0
Non-Residential | Sport Function | 2015 and later | scenario1 | pre_calibration | windows | 50 | - | - | 4 | 4 | MediumRough | DoorPanel_Range | Glazing_Clear_3mm | 0.25 | 0.3
Non-Residential | Sport Function | 2015 and later | scenario1 | post_calibration | windows | 50 | - | - | 4 | 4 | MediumRough | DoorPanel_Range | Glazing_Clear_3mm | 0.25 | 0.3
Non-Residential | Sport Function | 2015 and later | scenario2 | pre_calibration | doors | 15 | - | - | 3 | 3 | MediumRough | DoorPanel_Range | Glazing_Clear_3mm | 0.24 | 0.29
Non-Residential | Sport Function | 2015 and later | scenario2 | post_calibration | doors | 15 | - | - | 3 | 3 | MediumRough | DoorPanel_Range | Glazing_Clear_3mm | 0.24 | 0.29
Non-Residential | Sport Function | 2015 and later | scenario2 | pre_calibration | exterior_wall | 200 | 4.5 | 4.5 | 0.37 | 0.37 | MediumRough | Concrete_200mm | Glazing_Clear_3mm | 0.21 | 0.21
Non-Residential | Sport Function | 2015 and later | scenario2 | post_calibration | exterior_wall | 200 | 4.5 | 4.5 | 0.37 | 0.37 | MediumRough | Concrete_200mm | Glazing_Clear_3mm | 0.21 | 0.21
Non-Residential | Sport Function | 2015 and later | scenario2 | pre_calibration | flat_roof | 180 | 4.5 | 4.5 | 0.37 | 0.37 | MediumRough | Insulated_Roof_R5 | Glazing_Clear_3mm | 0.24 | 0.29
Non-Residential | Sport Function | 2015 and later | scenario2 | post_calibration | flat_roof | 180 | 4.5 | 4.5 | 0.37 | 0.37 | MediumRough | Insulated_Roof_R5 | Glazing_Clear_3mm | 0.24 | 0.29
Non-Residential | Sport Function | 2015 and later | scenario2 | pre_calibration | ground_floor | 150 | 4.5 | 4.5 | 0.35 | 0.35 | MediumRough | GroundContactFloor_Generic | Glazing_Clear_3mm | 0.21 | 0.21
Non-Residential | Sport Function | 2015 and later | scenario2 | post_calibration | ground_floor | 150 | 4.5 | 4.5 | 0.35 | 0.35 | MediumRough | GroundContactFloor_Generic | Glazing_Clear_3mm | 0.21 | 0.21
Non-Residential | Sport Function | 2015 and later | scenario2 | pre_calibration | inter_floor | 60 | 2 | 2 | 0.5 | 0.5 | MediumRough | InternalFloor_Generic |  | 0 | 0
Non-Residential | Sport Function | 2015 and later | scenario2 | post_calibration | inter_floor | 60 | 2 | 2 | 0.5 | 0.5 | MediumRough | InternalFloor_Generic |  | 0 | 0
Non-Residential | Sport Function | 2015 and later | scenario2 | pre_calibration | interior_wall | 50 | 1.5 | 1.5 | 0.67 | 0.67 | MediumRough | InteriorWall_Generic |  | 0 | 0
Non-Residential | Sport Function | 2015 and later | scenario2 | post_calibration | interior_wall | 50 | 1.5 | 1.5 | 0.67 | 0.67 | MediumRough | InteriorWall_Generic |  | 0 | 0
Non-Residential | Sport Function | 2015 and later | scenario2 | pre_calibration | windows | 50 | - | - | 3 | 3 | MediumRough | DoorPanel_Range | Glazing_Clear_3mm | 0.24 | 0.29
Non-Residential | Sport Function | 2015 and later | scenario2 | post_calibration | windows | 50 | - | - | 3 | 3 | MediumRough | DoorPanel_Range | Glazing_Clear_3mm | 0.24 | 0.29