## Sheet1
building_function | building_type | year_range | scenario | calibration_stage | element | area_m2 | R_value_min | R_value_max | U_value_min | U_value_max | roughness | material_opaque_lookup | material_window_lookup | min_wwr | max_wwr
residential | Apartment | < 1945 | scenario1 | pre_calibration | ground_floor | 21.4 | 0.15 | 0.15 | 2.44 | 2.44 | MediumRough | GroundFloor_R0.15 |  | 0 | 0
residential | Apartment | < 1945 | scenario1 | pre_calibration | exterior_wall | 19.91 | 0.19 | 0.19 | 2.78 | 2.78 | MediumRough | ExtWall_R0.19 |  | 0.5 | 0.5
residential | Apartment | < 1945 | scenario1 | pre_calibration | flat_roof | 57.25 | 0.22 | 0.22 | 2.56 | 2.56 | MediumRough | Roof_R0.22 |  | 0 | 0
residential | Apartment | < 1945 | scenario1 | pre_calibration | windows | 19.86 | - | - | 5.1 | 5.1 |  |  | Window_U5.1 | 0.5 | 0.5
residential | Apartment | < 1945 | scenario1 | pre_calibration | doors | 4.82 | 0.29 | 0.29 | 3.4 | 3.4 | MediumRough | Door_U3.4 |  | 0 | 0
residential | Apartment | < 1945 | scenario1 | pre_calibration | inter_floor | 64.2 | 1 | 1 | 1 | 1 | MediumSmooth | InternalFloor_Generic_R1.0 |  | 0 | 0
residential | Apartment | < 1945 | scenario1 | pre_calibration | interior_wall | 48.15 | 0.5 | 0.5 | 2 | 2 | MediumSmooth | InteriorWall_Generic_R0.5 |  | 0 | 0
residential | Apartment | < 1945 | scenario2 | pre_calibration | ground_floor | 21.4 | 0.15 | 0.15 | 2.44 | 2.44 | MediumRough | GroundFloor_R0.15 |  | 0 | 0
residential | Apartment | < 1945 | scenario2 | pre_calibration | exterior_wall | 19.91 | 0.19 | 0.19 | 2.78 | 2.78 | MediumRough | ExtWall_R0.19 |  | 0.5 | 0.5
residential | Apartment | < 1945 | scenario2 | pre_calibration | flat_roof | 57.25 | 1.03 | 1.03 | 0.84 | 0.84 | MediumRough | Roof_R1.03 |  | 0 | 0
residential | Apartment | < 1945 | scenario2 | pre_calibration | windows | 19.86 | - | - | 2.9 | 2.9 |  |  | Window_U2.9 | 0.5 | 0.5
residential | Apartment | < 1945 | scenario2 | pre_calibration | doors | 4.82 | 0.29 | 0.29 | 3.4 | 3.4 | MediumRough | Door_U3.4 |  | 0 | 0
residential | Apartment | < 1945 | scenario2 | pre_calibration | inter_floor | 64.2 | 1 | 1 | 1 | 1 | MediumSmooth | InternalFloor_Generic_R1.0 |  | 0 | 0
residential | Apartment | < 1945 | scenario2 | pre_calibration | interior_wall | 48.15 | 0.5 | 0.5 | 2 | 2 | MediumSmooth | InteriorWall_Generic_R0.5 |  | 0 | 0
residential | Apartment | < 1945 | scenario3 | pre_calibration | ground_floor | 21.4 | 3.5 | 3.5 | 0.27 | 0.27 | MediumRough | GroundFloor_R3.5 |  | 0 | 0
residential | Apartment | < 1945 | scenario3 | pre_calibration | exterior_wall | 19.91 | 1.7 | 1.7 | 0.53 | 0.53 | MediumRough | ExtWall_R1.7 |  | 0.5 | 0.5
residential | Apartment | < 1945 | scenario3 | pre_calibration | flat_roof | 57.25 | 3.5 | 3.5 | 0.27 | 0.27 | MediumRough | Roof_R3.5 |  | 0 | 0
residential | Apartment | < 1945 | scenario3 | pre_calibration | windows | 19.86 | - | - | 1.4 | 1.4 |  |  | Window_U1.4 | 0.5 | 0.5
residential | Apartment | < 1945 | scenario3 | pre_calibration | doors | 4.82 | 0.5 | 0.5 | 2 | 2 | MediumRough | Door_U2.0 |  | 0 | 0
residential | Apartment | < 1945 | scenario3 | pre_calibration | inter_floor | 64.2 | 1 | 1 | 1 | 1 | MediumSmooth | InternalFloor_Generic_R1.0 |  | 0 | 0
residential | Apartment | < 1945 | scenario3 | pre_calibration | interior_wall | 48.15 | 0.5 | 0.5 | 2 | 2 | MediumSmooth | InteriorWall_Generic_R0.5 |  | 0 | 0
residential | Apartment | < 1945 | scenario4 | pre_calibration | ground_floor | 21.4 | 3.5 | 3.5 | 0.27 | 0.27 | MediumRough | GroundFloor_R3.5 |  | 0 | 0
residential | Apartment | < 1945 | scenario4 | pre_calibration | exterior_wall | 19.91 | 1.7 | 1.7 | 0.53 | 0.53 | MediumRough | ExtWall_R1.7 |  | 0.5 | 0.5
residential | Apartment | < 1945 | scenario4 | pre_calibration | flat_roof | 57.25 | 3.5 | 3.5 | 0.27 | 0.27 | MediumRough | Roof_R3.5 |  | 0 | 0
residential | Apartment | < 1945 | scenario4 | pre_calibration | windows | 19.86 | - | - | 1.4 | 1.4 |  |  | Window_U1.4 | 0.5 | 0.5
residential | Apartment | < 1945 | scenario4 | pre_calibration | doors | 4.82 | 0.71 | 0.71 | 1.4 | 1.4 | MediumRough | Door_U1.4 |  | 0 | 0
residential | Apartment | < 1945 | scenario4 | pre_calibration | inter_floor | 64.2 | 1 | 1 | 1 | 1 | MediumSmooth | InternalFloor_Generic_R1.0 |  | 0 | 0
residential | Apartment | < 1945 | scenario4 | pre_calibration | interior_wall | 48.15 | 0.5 | 0.5 | 2 | 2 | MediumSmooth | InteriorWall_Generic_R0.5 |  | 0 | 0
residential | Apartment | < 1945 | scenario5 | pre_calibration | ground_floor | 21.4 | 3.5 | 3.5 | 0.27 | 0.27 | MediumRough | GroundFloor_R3.5 |  | 0 | 0
residential | Apartment | < 1945 | scenario5 | pre_calibration | exterior_wall | 19.91 | 1.7 | 1.7 | 0.53 | 0.53 | MediumRough | ExtWall_R1.7 |  | 0.5 | 0.5
residential | Apartment | < 1945 | scenario5 | pre_calibration | flat_roof | 57.25 | 3.5 | 3.5 | 0.27 | 0.27 | MediumRough | Roof_R3.5 |  | 0 | 0
residential | Apartment | < 1945 | scenario5 | pre_calibration | windows | 19.86 | - | - | 1.4 | 1.4 |  |  | Window_U1.4 | 0.5 | 0.5
residential | Apartment | < 1945 | scenario5 | pre_calibration | doors | 4.82 | 0.71 | 0.71 | 1.4 | 1.4 | MediumRough | Door_U1.4 |  | 0 | 0
residential | Apartment | < 1945 | scenario5 | pre_calibration | inter_floor | 64.2 | 1 | 1 | 1 | 1 | MediumSmooth | InternalFloor_Generic_R1.0 |  | 0 | 0
residential | Apartment | < 1945 | scenario5 | pre_calibration | interior_wall | 48.15 | 0.5 | 0.5 | 2 | 2 | MediumSmooth | InteriorWall_Generic_R0.5 |  | 0 | 0
residential | Apartment | 1945 - 1964 | scenario1 | pre_calibration | ground_floor | 22.33 | 0.15 | 0.15 | 2.44 | 2.44 | MediumRough | GroundFloor_R0.15 |  | 0 | 0
residential | Apartment | 1945 - 1964 | scenario1 | pre_calibration | exterior_wall | 25.03 | 0.35 | 0.35 | 1.92 | 1.92 | MediumRough | ExtWall_R0.35 |  | 0.36 | 0.36
residential | Apartment | 1945 - 1964 | scenario1 | pre_calibration | flat_roof | 21.4 | 0.35 | 0.35 | 1.92 | 1.92 | MediumRough | Roof_R0.35 |  | 0 | 0
residential | Apartment | 1945 - 1964 | scenario1 | pre_calibration | windows | 14.23 | - | - | 1.8 | 1.8 |  |  | Window_U1.8 | 0.36 | 0.36
residential | Apartment | 1945 - 1964 | scenario1 | pre_calibration | doors | 5.67 | 0.29 | 0.29 | 3.4 | 3.4 | MediumRough | Door_U3.4 |  | 0 | 0
residential | Apartment | 1945 - 1964 | scenario1 | pre_calibration | inter_floor | 67 | 1 | 1 | 1 | 1 | MediumSmooth | InternalFloor_Generic_R1.0 |  | 0 | 0
residential | Apartment | 1945 - 1964 | scenario1 | pre_calibration | interior_wall | 50.25 | 0.5 | 0.5 | 2 | 2 | MediumSmooth | InteriorWall_Generic_R0.5 |  | 0 | 0
residential | Apartment | 1945 - 1964 | scenario2 | pre_calibration | ground_floor | 22.33 | 0.15 | 0.15 | 2.44 | 2.44 | MediumRough | GroundFloor_R0.15 |  | 0 | 0
residential | Apartment | 1945 - 1964 | scenario2 | pre_calibration | exterior_wall | 25.03 | 0.35 | 0.35 | 1.92 | 1.92 | MediumRough | ExtWall_R0.35 |  | 0.36 | 0.36
residential | Apartment | 1945 - 1964 | scenario2 | pre_calibration | flat_roof | 21.4 | 0.72 | 0.72 | 1.12 | 1.12 | MediumRough | Roof_R0.72 |  | 0 | 0
residential | Apartment | 1945 - 1964 | scenario2 | pre_calibration | windows | 14.23 | - | - | 1.8 | 1.8 |  |  | Window_U1.8 | 0.36 | 0.36
residential | Apartment | 1945 - 1964 | scenario2 | pre_calibration | doors | 5.67 | 0.29 | 0.29 | 3.4 | 3.4 | MediumRough | Door_U3.4 |  | 0 | 0
residential | Apartment | 1945 - 1964 | scenario2 | pre_calibration | inter_floor | 67 | 1 | 1 | 1 | 1 | MediumSmooth | InternalFloor_Generic_R1.0 |  | 0 | 0
residential | Apartment | 1945 - 1964 | scenario2 | pre_calibration | interior_wall | 50.25 | 0.5 | 0.5 | 2 | 2 | MediumSmooth | InteriorWall_Generic_R0.5 |  | 0 | 0
residential | Apartment | 1945 - 1964 | scenario3 | pre_calibration | ground_floor | 22.33 | 3.5 | 3.5 | 0.27 | 0.27 | MediumRough | GroundFloor_R3.5 |  | 0 | 0
residential | Apartment | 1945 - 1964 | scenario3 | pre_calibration | exterior_wall | 25.03 | 1.7 | 1.7 | 0.53 | 0.53 | MediumRough | ExtWall_R1.7 |  | 0.36 | 0.36
residential | Apartment | 1945 - 1964 | scenario3 | pre_calibration | flat_roof | 21.4 | 3.5 | 3.5 | 0.27 | 0.27 | MediumRough | Roof_R3.5 |  | 0 | 0
residential | Apartment | 1945 - 1964 | scenario3 | pre_calibration | windows | 14.23 | - | - | 1.4 | 1.4 |  |  | Window_U1.4 | 0.36 | 0.36
residential | Apartment | 1945 - 1964 | scenario3 | pre_calibration | doors | 5.67 | 0.5 | 0.5 | 2 | 2 | MediumRough | Door_U2.0 |  | 0 | 0
residential | Apartment | 1945 - 1964 | scenario3 | pre_calibration | inter_floor | 67 | 1 | 1 | 1 | 1 | MediumSmooth | InternalFloor_Generic_R1.0 |  | 0 | 0
residential | Apartment | 1945 - 1964 | scenario3 | pre_calibration | interior_wall | 50.25 | 0.5 | 0.5 | 2 | 2 | MediumSmooth | InteriorWall_Generic_R0.5 |  | 0 | 0
residential | Apartment | 1945 - 1964 | scenario4 | pre_calibration | ground_floor | 22.33 | 3.5 | 3.5 | 0.27 | 0.27 | MediumRough | GroundFloor_R3.5 |  | 0 | 0
residential | Apartment | 1945 - 1964 | scenario4 | pre_calibration | exterior_wall | 25.03 | 1.7 | 1.7 | 0.53 | 0.53 | MediumRough | ExtWall_R1.7 |  | 0.36 | 0.36
residential | Apartment | 1945 - 1964 | scenario4 | pre_calibration | flat_roof | 21.4 | 3.5 | 3.5 | 0.27 | 0.27 | MediumRough | Roof_R3.5 |  | 0 | 0
residential | Apartment | 1945 - 1964 | scenario4 | pre_calibration | windows | 14.23 | - | - | 1.4 | 1.4 |  |  | Window_U1.4 | 0.36 | 0.36
residential | Apartment | 1945 - 1964 | scenario4 | pre_calibration | doors | 5.67 | 0.71 | 0.71 | 1.4 | 1.4 | MediumRough | Door_U1.4 |  | 0 | 0
residential | Apartment | 1945 - 1964 | scenario4 | pre_calibration | inter_floor | 67 | 1 | 1 | 1 | 1 | MediumSmooth | InternalFloor_Generic_R1.0 |  | 0 | 0
residential | Apartment | 1945 - 1964 | scenario4 | pre_calibration | interior_wall | 50.25 | 0.5 | 0.5 | 2 | 2 | MediumSmooth | InteriorWall_Generic_R0.5 |  | 0 | 0
residential | Apartment | 1945 - 1964 | scenario5 | pre_calibration | ground_floor | 22.33 | 3.5 | 3.5 | 0.27 | 0.27 | MediumRough | GroundFloor_R3.5 |  | 0 | 0
residential | Apartment | 1945 - 1964 | scenario5 | pre_calibration | exterior_wall | 25.03 | 1.7 | 1.7 | 0.53 | 0.53 | MediumRough | ExtWall_R1.7 |  | 0.36 | 0.36
residential | Apartment | 1945 - 1964 | scenario5 | pre_calibration | flat_roof | 21.4 | 3.5 | 3.5 | 0.27 | 0.27 | MediumRough | Roof_R3.5 |  | 0 | 0
residential | Apartment | 1945 - 1964 | scenario5 | pre_calibration | windows | 14.23 | - | - | 1.4 | 1.4 |  |  | Window_U1.4 | 0.36 | 0.36
residential | Apartment | 1945 - 1964 | scenario5 | pre_calibration | doors | 5.67 | 0.71 | 0.71 | 1.4 | 1.4 | MediumRough | Door_U1.4 |  | 0 | 0
residential | Apartment | 1945 - 1964 | scenario5 | pre_calibration | inter_floor | 67 | 1 | 1 | 1 | 1 | MediumSmooth | InternalFloor_Generic_R1.0 |  | 0 | 0
residential | Apartment | 1945 - 1964 | scenario5 | pre_calibration | interior_wall | 50.25 | 0.5 | 0.5 | 2 | 2 | MediumSmooth | InteriorWall_Generic_R0.5 |  | 0 | 0
residential | Apartment | 1965 - 1974 | scenario1 | pre_calibration | ground_floor | 18.67 | 0.17 | 0.17 | 2.33 | 2.33 | MediumRough | GroundFloor_R0.17 |  | 0 | 0
residential | Apartment | 1965 - 1974 | scenario1 | pre_calibration | exterior_wall | 22.03 | 0.43 | 0.43 | 1.67 | 1.67 | MediumRough | ExtWall_R0.43 |  | 0.42 | 0.42
residential | Apartment | 1965 - 1974 | scenario1 | pre_calibration | flat_roof | 25.03 | 0.43 | 0.43 | 1.67 | 1.67 | MediumRough | Roof_R0.43 |  | 0 | 0
residential | Apartment | 1965 - 1974 | scenario1 | pre_calibration | windows | 16.15 | - | - | 1.8 | 1.8 |  |  | Window_U1.8 | 0.42 | 0.42
residential | Apartment | 1965 - 1974 | scenario1 | pre_calibration | doors | 5.67 | 0.29 | 0.29 | 3.4 | 3.4 | MediumRough | Door_U3.4 |  | 0 | 0
residential | Apartment | 1965 - 1974 | scenario1 | pre_calibration | inter_floor | 74.67 | 1 | 1 | 1 | 1 | MediumSmooth | InternalFloor_Generic_R1.0 |  | 0 | 0
residential | Apartment | 1965 - 1974 | scenario1 | pre_calibration | interior_wall | 56 | 0.5 | 0.5 | 2 | 2 | MediumSmooth | InteriorWall_Generic_R0.5 |  | 0 | 0
residential | Apartment | 1965 - 1974 | scenario2 | pre_calibration | ground_floor | 18.67 | 0.17 | 0.17 | 2.33 | 2.33 | MediumRough | GroundFloor_R0.17 |  | 0 | 0
residential | Apartment | 1965 - 1974 | scenario2 | pre_calibration | exterior_wall | 22.03 | 0.43 | 0.43 | 1.67 | 1.67 | MediumRough | ExtWall_R0.43 |  | 0.42 | 0.42
residential | Apartment | 1965 - 1974 | scenario2 | pre_calibration | flat_roof | 25.03 | 0.72 | 0.72 | 1.12 | 1.12 | MediumRough | Roof_R0.72 |  | 0 | 0
residential | Apartment | 1965 - 1974 | scenario2 | pre_calibration | windows | 16.15 | - | - | 1.8 | 1.8 |  |  | Window_U1.8 | 0.42 | 0.42
residential | Apartment | 1965 - 1974 | scenario2 | pre_calibration | doors | 5.67 | 0.29 | 0.29 | 3.4 | 3.4 | MediumRough | Door_U3.4 |  | 0 | 0
residential | Apartment | 1965 - 1974 | scenario2 | pre_calibration | inter_floor | 74.67 | 1 | 1 | 1 | 1 | MediumSmooth | InternalFloor_Generic_R1.0 |  | 0 | 0
residential | Apartment | 1965 - 1974 | scenario2 | pre_calibration | interior_wall | 56 | 0.5 | 0.5 | 2 | 2 | MediumSmooth | InteriorWall_Generic_R0.5 |  | 0 | 0
residential | Apartment | 1965 - 1974 | scenario3 | pre_calibration | ground_floor | 18.67 | 3.5 | 3.5 | 0.27 | 0.27 | MediumRough | GroundFloor_R3.5 |  | 0 | 0
residential | Apartment | 1965 - 1974 | scenario3 | pre_calibration | exterior_wall | 22.03 | 1.7 | 1.7 | 0.53 | 0.53 | MediumRough | ExtWall_R1.7 |  | 0.42 | 0.42
residential | Apartment | 1965 - 1974 | scenario3 | pre_calibration | flat_roof | 25.03 | 3.5 | 3.5 | 0.27 | 0.27 | MediumRough | Roof_R3.5 |  | 0 | 0
residential | Apartment | 1965 - 1974 | scenario3 | pre_calibration | windows | 16.15 | - | - | 1.4 | 1.4 |  |  | Window_U1.4 | 0.42 | 0.42
residential | Apartment | 1965 - 1974 | scenario3 | pre_calibration | doors | 5.67 | 0.5 | 0.5 | 2 | 2 | MediumRough | Door_U2.0 |  | 0 | 0
residential | Apartment | 1965 - 1974 | scenario3 | pre_calibration | inter_floor | 74.67 | 1 | 1 | 1 | 1 | MediumSmooth | InternalFloor_Generic_R1.0 |  | 0 | 0
residential | Apartment | 1965 - 1974 | scenario3 | pre_calibration | interior_wall | 56 | 0.5 | 0.5 | 2 | 2 | MediumSmooth | InteriorWall_Generic_R0.5 |  | 0 | 0
residential | Apartment | 1965 - 1974 | scenario4 | pre_calibration | ground_floor | 18.67 | 3.5 | 3.5 | 0.27 | 0.27 | MediumRough | GroundFloor_R3.5 |  | 0 | 0
residential | Apartment | 1965 - 1974 | scenario4 | pre_calibration | exterior_wall | 22.03 | 1.7 | 1.7 | 0.53 | 0.53 | MediumRough | ExtWall_R1.7 |  | 0.42 | 0.42
residential | Apartment | 1965 - 1974 | scenario4 | pre_calibration | flat_roof | 25.03 | 3.5 | 3.5 | 0.27 | 0.27 | MediumRough | Roof_R3.5 |  | 0 | 0
residential | Apartment | 1965 - 1974 | scenario4 | pre_calibration | windows | 16.15 | - | - | 1.4 | 1.4 |  |  | Window_U1.4 | 0.42 | 0.42
residential | Apartment | 1965 - 1974 | scenario4 | pre_calibration | doors | 5.67 | 0.71 | 0.71 | 1.4 | 1.4 | MediumRough | Door_U1.4 |  | 0 | 0
residential | Apartment | 1965 - 1974 | scenario4 | pre_calibration | inter_floor | 74.67 | 1 | 1 | 1 | 1 | MediumSmooth | InternalFloor_Generic_R1.0 |  | 0 | 0
residential | Apartment | 1965 - 1974 | scenario4 | pre_calibration | interior_wall | 56 | 0.5 | 0.5 | 2 | 2 | MediumSmooth | InteriorWall_Generic_R0.5 |  | 0 | 0
residential | Apartment | 1965 - 1974 | scenario5 | pre_calibration | ground_floor | 18.67 | 3.5 | 3.5 | 0.27 | 0.27 | MediumRough | GroundFloor_R3.5 |  | 0 | 0
residential | Apartment | 1965 - 1974 | scenario5 | pre_calibration | exterior_wall | 22.03 | 1.7 | 1.7 | 0.53 | 0.53 | MediumRough | ExtWall_R1.7 |  | 0.42 | 0.42
residential | Apartment | 1965 - 1974 | scenario5 | pre_calibration | flat_roof | 25.03 | 3.5 | 3.5 | 0.27 | 0.27 | MediumRough | Roof_R3.5 |  | 0 | 0
residential | Apartment | 1965 - 1974 | scenario5 | pre_calibration | windows | 16.15 | - | - | 1.4 | 1.4 |  |  | Window_U1.4 | 0.42 | 0.42
residential | Apartment | 1965 - 1974 | scenario5 | pre_calibration | doors | 5.67 | 0.71 | 0.71 | 1.4 | 1.4 | MediumRough | Door_U1.4 |  | 0 | 0
residential | Apartment | 1965 - 1974 | scenario5 | pre_calibration | inter_floor | 74.67 | 1 | 1 | 1 | 1 | MediumSmooth | InternalFloor_Generic_R1.0 |  | 0 | 0
residential | Apartment | 1965 - 1974 | scenario5 | pre_calibration | interior_wall | 56 | 0.5 | 0.5 | 2 | 2 | MediumSmooth | InteriorWall_Generic_R0.5 |  | 0 | 0
residential | Apartment | 1975 - 1991 | scenario1 | pre_calibration | ground_floor | 22.33 | 0.52 | 0.52 | 1.28 | 1.28 | MediumRough | GroundFloor_R0.52 |  | 0 | 0
residential | Apartment | 1975 - 1991 | scenario1 | pre_calibration | exterior_wall | 20.27 | 0.43 | 0.43 | 1.67 | 1.67 | MediumRough | ExtWall_R0.43 |  | 0.44 | 0.44
residential | Apartment | 1975 - 1991 | scenario1 | pre_calibration | flat_roof | 22.33 | 0.86 | 0.86 | 0.97 | 0.97 | MediumRough | Roof_R0.86 |  | 0 | 0
residential | Apartment | 1975 - 1991 | scenario1 | pre_calibration | windows | 16.15 | - | - | 1.8 | 1.8 |  |  | Window_U1.8 | 0.44 | 0.44
residential | Apartment | 1975 - 1991 | scenario1 | pre_calibration | doors | 5.67 | 0.29 | 0.29 | 3.4 | 3.4 | MediumRough | Door_U3.4 |  | 0 | 0
residential | Apartment | 1975 - 1991 | scenario1 | pre_calibration | inter_floor | 67 | 1 | 1 | 1 | 1 | MediumSmooth | InternalFloor_Generic_R1.0 |  | 0 | 0
residential | Apartment | 1975 - 1991 | scenario1 | pre_calibration | interior_wall | 50.25 | 0.5 | 0.5 | 2 | 2 | MediumSmooth | InteriorWall_Generic_R0.5 |  | 0 | 0
residential | Apartment | 1975 - 1991 | scenario2 | pre_calibration | ground_floor | 22.33 | 0.52 | 0.52 | 1.28 | 1.28 | MediumRough | GroundFloor_R0.52 |  | 0 | 0
residential | Apartment | 1975 - 1991 | scenario2 | pre_calibration | exterior_wall | 20.27 | 0.43 | 0.43 | 1.67 | 1.67 | MediumRough | ExtWall_R0.43 |  | 0.44 | 0.44
residential | Apartment | 1975 - 1991 | scenario2 | pre_calibration | flat_roof | 22.33 | 0.86 | 0.86 | 0.97 | 0.97 | MediumRough | Roof_R0.86 |  | 0 | 0
residential | Apartment | 1975 - 1991 | scenario2 | pre_calibration | windows | 16.15 | - | - | 1.8 | 1.8 |  |  | Window_U1.8 | 0.44 | 0.44
residential | Apartment | 1975 - 1991 | scenario2 | pre_calibration | doors | 5.67 | 0.29 | 0.29 | 3.4 | 3.4 | MediumRough | Door_U3.4 |  | 0 | 0
residential | Apartment | 1975 - 1991 | scenario2 | pre_calibration | inter_floor | 67 | 1 | 1 | 1 | 1 | MediumSmooth | InternalFloor_Generic_R1.0 |  | 0 | 0
residential | Apartment | 1975 - 1991 | scenario2 | pre_calibration | interior_wall | 50.25 | 0.5 | 0.5 | 2 | 2 | MediumSmooth | InteriorWall_Generic_R0.5 |  | 0 | 0
residential | Apartment | 1975 - 1991 | scenario3 | pre_calibration | ground_floor | 22.33 | 3.5 | 3.5 | 0.27 | 0.27 | MediumRough | GroundFloor_R3.5 |  | 0 | 0
residential | Apartment | 1975 - 1991 | scenario3 | pre_calibration | exterior_wall | 20.27 | 1.7 | 1.7 | 0.53 | 0.53 | MediumRough | ExtWall_R1.7 |  | 0.44 | 0.44
residential | Apartment | 1975 - 1991 | scenario3 | pre_calibration | flat_roof | 22.33 | 3.5 | 3.5 | 0.27 | 0.27 | MediumRough | Roof_R3.5 |  | 0 | 0
residential | Apartment | 1975 - 1991 | scenario3 | pre_calibration | windows | 16.15 | - | - | 1.4 | 1.4 |  |  | Window_U1.4 | 0.44 | 0.44
residential | Apartment | 1975 - 1991 | scenario3 | pre_calibration | doors | 5.67 | 0.5 | 0.5 | 2 | 2 | MediumRough | Door_U2.0 |  | 0 | 0
residential | Apartment | 1975 - 1991 | scenario3 | pre_calibration | inter_floor | 67 | 1 | 1 | 1 | 1 | MediumSmooth | InternalFloor_Generic_R1.0 |  | 0 | 0
residential | Apartment | 1975 - 1991 | scenario3 | pre_calibration | interior_wall | 50.25 | 0.5 | 0.5 | 2 | 2 | MediumSmooth | InteriorWall_Generic_R0.5 |  | 0 | 0
residential | Apartment | 1975 - 1991 | scenario4 | pre_calibration | ground_floor | 22.33 | 3.5 | 3.5 | 0.27 | 0.27 | MediumRough | GroundFloor_R3.5 |  | 0 | 0
residential | Apartment | 1975 - 1991 | scenario4 | pre_calibration | exterior_wall | 20.27 | 1.7 | 1.7 | 0.53 | 0.53 | MediumRough | ExtWall_R1.7 |  | 0.44 | 0.44
residential | Apartment | 1975 - 1991 | scenario4 | pre_calibration | flat_roof | 22.33 | 3.5 | 3.5 | 0.27 | 0.27 | MediumRough | Roof_R3.5 |  | 0 | 0
residential | Apartment | 1975 - 1991 | scenario4 | pre_calibration | windows | 16.15 | - | - | 1.4 | 1.4 |  |  | Window_U1.4 | 0.44 | 0.44
residential | Apartment | 1975 - 1991 | scenario4 | pre_calibration | doors | 5.67 | 0.71 | 0.71 | 1.4 | 1.4 | MediumRough | Door_U1.4 |  | 0 | 0
residential | Apartment | 1975 - 1991 | scenario4 | pre_calibration | inter_floor | 67 | 1 | 1 | 1 | 1 | MediumSmooth | InternalFloor_Generic_R1.0 |  | 0 | 0
residential | Apartment | 1975 - 1991 | scenario4 | pre_calibration | interior_wall | 50.25 | 0.5 | 0.5 | 2 | 2 | MediumSmooth | InteriorWall_Generic_R0.5 |  | 0 | 0
residential | Apartment | 1975 - 1991 | scenario5 | pre_calibration | ground_floor | 22.33 | 3.5 | 3.5 | 0.27 | 0.27 | MediumRough | GroundFloor_R3.5 |  | 0 | 0
residential | Apartment | 1975 - 1991 | scenario5 | pre_calibration | exterior_wall | 20.27 | 1.7 | 1.7 | 0.53 | 0.53 | MediumRough | ExtWall_R1.7 |  | 0.44 | 0.44
residential | Apartment | 1975 - 1991 | scenario5 | pre_calibration | flat_roof | 22.33 | 3.5 | 3.5 | 0.27 | 0.27 | MediumRough | Roof_R3.5 |  | 0 | 0
residential | Apartment | 1975 - 1991 | scenario5 | pre_calibration | windows | 16.15 | - | - | 1.4 | 1.4 |  |  | Window_U1.4 | 0.44 | 0.44
residential | Apartment | 1975 - 1991 | scenario5 | pre_calibration | doors | 5.67 | 0.71 | 0.71 | 1.4 | 1.4 | MediumRough | Door_U1.4 |  | 0 | 0
residential | Apartment | 1975 - 1991 | scenario5 | pre_calibration | inter_floor | 67 | 1 | 1 | 1 | 1 | MediumSmooth | InternalFloor_Generic_R1.0 |  | 0 | 0
residential | Apartment | 1975 - 1991 | scenario5 | pre_calibration | interior_wall | 50.25 | 0.5 | 0.5 | 2 | 2 | MediumSmooth | InteriorWall_Generic_R0.5 |  | 0 | 0
residential | Apartment | 1992 - 2005 | scenario1 | pre_calibration | ground_floor | 29.3 | 2.5 | 2.5 | 0.36 | 0.36 | MediumRough | GroundFloor_R2.5 |  | 0 | 0
residential | Apartment | 1992 - 2005 | scenario1 | pre_calibration | exterior_wall | 25.33 | 2.5 | 2.5 | 0.37 | 0.37 | MediumRough | ExtWall_R2.5 |  | 0.36 | 0.36
residential | Apartment | 1992 - 2005 | scenario1 | pre_calibration | flat_roof | 25.33 | 2.5 | 2.5 | 0.37 | 0.37 | MediumRough | Roof_R2.5 |  | 0 | 0
residential | Apartment | 1992 - 2005 | scenario1 | pre_calibration | windows | 14.12 | - | - | 1.8 | 1.8 |  |  | Window_U1.8 | 0.36 | 0.36
residential | Apartment | 1992 - 2005 | scenario1 | pre_calibration | doors | 5.4 | 0.29 | 0.29 | 3.4 | 3.4 | MediumRough | Door_U3.4 |  | 0 | 0
residential | Apartment | 1992 - 2005 | scenario1 | pre_calibration | inter_floor | 87.9 | 1 | 1 | 1 | 1 | MediumSmooth | InternalFloor_Generic_R1.0 |  | 0 | 0
residential | Apartment | 1992 - 2005 | scenario1 | pre_calibration | interior_wall | 65.93 | 0.5 | 0.5 | 2 | 2 | MediumSmooth | InteriorWall_Generic_R0.5 |  | 0 | 0
residential | Apartment | 1992 - 2005 | scenario2 | pre_calibration | ground_floor | 29.3 | 2.5 | 2.5 | 0.36 | 0.36 | MediumRough | GroundFloor_R2.5 |  | 0 | 0
residential | Apartment | 1992 - 2005 | scenario2 | pre_calibration | exterior_wall | 25.33 | 2.5 | 2.5 | 0.37 | 0.37 | MediumRough | ExtWall_R2.5 |  | 0.36 | 0.36
residential | Apartment | 1992 - 2005 | scenario2 | pre_calibration | flat_roof | 25.33 | 2.5 | 2.5 | 0.37 | 0.37 | MediumRough | Roof_R2.5 |  | 0 | 0
residential | Apartment | 1992 - 2005 | scenario2 | pre_calibration | windows | 14.12 | - | - | 1.8 | 1.8 |  |  | Window_U1.8 | 0.36 | 0.36
residential | Apartment | 1992 - 2005 | scenario2 | pre_calibration | doors | 5.4 | 0.29 | 0.29 | 3.4 | 3.4 | MediumRough | Door_U3.4 |  | 0 | 0
residential | Apartment | 1992 - 2005 | scenario2 | pre_calibration | inter_floor | 87.9 | 1 | 1 | 1 | 1 | MediumSmooth | InternalFloor_Generic_R1.0 |  | 0 | 0
residential | Apartment | 1992 - 2005 | scenario2 | pre_calibration | interior_wall | 65.93 | 0.5 | 0.5 | 2 | 2 | MediumSmooth | InteriorWall_Generic_R0.5 |  | 0 | 0
residential | Apartment | 1992 - 2005 | scenario3 | pre_calibration | ground_floor | 29.3 | 3.5 | 3.5 | 0.27 | 0.27 | MediumRough | GroundFloor_R3.5 |  | 0 | 0
residential | Apartment | 1992 - 2005 | scenario3 | pre_calibration | exterior_wall | 25.33 | 2.5 | 2.5 | 0.37 | 0.37 | MediumRough | ExtWall_R2.5 |  | 0.36 | 0.36
residential | Apartment | 1992 - 2005 | scenario3 | pre_calibration | flat_roof | 25.33 | 3.5 | 3.5 | 0.27 | 0.27 | MediumRough | Roof_R3.5 |  | 0 | 0
residential | Apartment | 1992 - 2005 | scenario3 | pre_calibration | windows | 14.12 | - | - | 1.4 | 1.4 |  |  | Window_U1.4 | 0.36 | 0.36
residential | Apartment | 1992 - 2005 | scenario3 | pre_calibration | doors | 5.4 | 0.5 | 0.5 | 2 | 2 | MediumRough | Door_U2.0 |  | 0 | 0
residential | Apartment | 1992 - 2005 | scenario3 | pre_calibration | inter_floor | 87.9 | 1 | 1 | 1 | 1 | MediumSmooth | InternalFloor_Generic_R1.0 |  | 0 | 0
residential | Apartment | 1992 - 2005 | scenario3 | pre_calibration | interior_wall | 65.93 | 0.5 | 0.5 | 2 | 2 | MediumSmooth | InteriorWall_Generic_R0.5 |  | 0 | 0
residential | Apartment | 1992 - 2005 | scenario4 | pre_calibration | ground_floor | 29.3 | 3.5 | 3.5 | 0.27 | 0.27 | MediumRough | GroundFloor_R3.5 |  | 0 | 0
residential | Apartment | 1992 - 2005 | scenario4 | pre_calibration | exterior_wall | 25.33 | 2.5 | 2.5 | 0.37 | 0.37 | MediumRough | ExtWall_R2.5 |  | 0.36 | 0.36
residential | Apartment | 1992 - 2005 | scenario4 | pre_calibration | flat_roof | 25.33 | 3.5 | 3.5 | 0.27 | 0.27 | MediumRough | Roof_R3.5 |  | 0 | 0
residential | Apartment | 1992 - 2005 | scenario4 | pre_calibration | windows | 14.12 | - | - | 1.4 | 1.4 |  |  | Window_U1.4 | 0.36 | 0.36
residential | Apartment | 1992 - 2005 | scenario4 | pre_calibration | doors | 5.4 | 0.71 | 0.71 | 1.4 | 1.4 | MediumRough | Door_U1.4 |  | 0 | 0
residential | Apartment | 1992 - 2005 | scenario4 | pre_calibration | inter_floor | 87.9 | 1 | 1 | 1 | 1 | MediumSmooth | InternalFloor_Generic_R1.0 |  | 0 | 0
residential | Apartment | 1992 - 2005 | scenario4 | pre_calibration | interior_wall | 65.93 | 0.5 | 0.5 | 2 | 2 | MediumSmooth | InteriorWall_Generic_R0.5 |  | 0 | 0
residential | Apartment | 1992 - 2005 | scenario5 | pre_calibration | ground_floor | 29.3 | 3.5 | 3.5 | 0.27 | 0.27 | MediumRough | GroundFloor_R3.5 |  | 0 | 0
residential | Apartment | 1992 - 2005 | scenario5 | pre_calibration | exterior_wall | 25.33 | 2.5 | 2.5 | 0.37 | 0.37 | MediumRough | ExtWall_R2.5 |  | 0.36 | 0.36
residential | Apartment | 1992 - 2005 | scenario5 | pre_calibration | flat_roof | 25.33 | 3.5 | 3.5 | 0.27 | 0.27 | MediumRough | Roof_R3.5 |  | 0 | 0
residential | Apartment | 1992 - 2005 | scenario5 | pre_calibration | windows | 14.12 | - | - | 1.4 | 1.4 |  |  | Window_U1.4 | 0.36 | 0.36
residential | Apartment | 1992 - 2005 | scenario5 | pre_calibration | doors | 5.4 | 0.71 | 0.71 | 1.4 | 1.4 | MediumRough | Door_U1.4 |  | 0 | 0
residential | Apartment | 1992 - 2005 | scenario5 | pre_calibration | inter_floor | 87.9 | 1 | 1 | 1 | 1 | MediumSmooth | InternalFloor_Generic_R1.0 |  | 0 | 0
residential | Apartment | 1992 - 2005 | scenario5 | pre_calibration | interior_wall | 65.93 | 0.5 | 0.5 | 2 | 2 | MediumSmooth | InteriorWall_Generic_R0.5 |  | 0 | 0
residential | Apartment | 2006 - 2014 | scenario1 | pre_calibration | ground_floor | 29 | 2.5 | 2.5 | 0.36 | 0.36 | MediumRough | GroundFloor_R2.5 |  | 0 | 0
residential | Apartment | 2006 - 2014 | scenario1 | pre_calibration | exterior_wall | 21.96 | 2.5 | 2.5 | 0.37 | 0.37 | MediumRough | ExtWall_R2.5 |  | 0.44 | 0.44
residential | Apartment | 2006 - 2014 | scenario1 | pre_calibration | flat_roof | 21.96 | 2.5 | 2.5 | 0.37 | 0.37 | MediumRough | Roof_R2.5 |  | 0 | 0
residential | Apartment | 2006 - 2014 | scenario1 | pre_calibration | windows | 17.34 | - | - | 2 | 2 |  |  | Window_U2.0 | 0.44 | 0.44
residential | Apartment | 2006 - 2014 | scenario1 | pre_calibration | doors | 5.4 | 0.29 | 0.29 | 3.4 | 3.4 | MediumRough | Door_U3.4 |  | 0 | 0
residential | Apartment | 2006 - 2014 | scenario1 | pre_calibration | inter_floor | 87 | 1 | 1 | 1 | 1 | MediumSmooth | InternalFloor_Generic_R1.0 |  | 0 | 0
residential | Apartment | 2006 - 2014 | scenario1 | pre_calibration | interior_wall | 65.25 | 0.5 | 0.5 | 2 | 2 | MediumSmooth | InteriorWall_Generic_R0.5 |  | 0 | 0
residential | Apartment | 2006 - 2014 | scenario2 | pre_calibration | ground_floor | 29 | 2.5 | 2.5 | 0.36 | 0.36 | MediumRough | GroundFloor_R2.5 |  | 0 | 0
residential | Apartment | 2006 - 2014 | scenario2 | pre_calibration | exterior_wall | 21.96 | 2.5 | 2.5 | 0.37 | 0.37 | MediumRough | ExtWall_R2.5 |  | 0.44 | 0.44
residential | Apartment | 2006 - 2014 | scenario2 | pre_calibration | flat_roof | 21.96 | 2.5 | 2.5 | 0.37 | 0.37 | MediumRough | Roof_R2.5 |  | 0 | 0
residential | Apartment | 2006 - 2014 | scenario2 | pre_calibration | windows | 17.34 | - | - | 1.8 | 1.8 |  |  | Window_U1.8 | 0.44 | 0.44
residential | Apartment | 2006 - 2014 | scenario2 | pre_calibration | doors | 5.4 | 0.29 | 0.29 | 3.4 | 3.4 | MediumRough | Door_U3.4 |  | 0 | 0
residential | Apartment | 2006 - 2014 | scenario2 | pre_calibration | inter_floor | 87 | 1 | 1 | 1 | 1 | MediumSmooth | InternalFloor_Generic_R1.0 |  | 0 | 0
residential | Apartment | 2006 - 2014 | scenario2 | pre_calibration | interior_wall | 65.25 | 0.5 | 0.5 | 2 | 2 | MediumSmooth | InteriorWall_Generic_R0.5 |  | 0 | 0
residential | Apartment | 2006 - 2014 | scenario3 | pre_calibration | ground_floor | 29 | 3.5 | 3.5 | 0.27 | 0.27 | MediumRough | GroundFloor_R3.5 |  | 0 | 0
residential | Apartment | 2006 - 2014 | scenario3 | pre_calibration | exterior_wall | 21.96 | 2.5 | 2.5 | 0.37 | 0.37 | MediumRough | ExtWall_R2.5 |  | 0.44 | 0.44
residential | Apartment | 2006 - 2014 | scenario3 | pre_calibration | flat_roof | 21.96 | 3.5 | 3.5 | 0.27 | 0.27 | MediumRough | Roof_R3.5 |  | 0 | 0
residential | Apartment | 2006 - 2014 | scenario3 | pre_calibration | windows | 17.34 | - | - | 1.4 | 1.4 |  |  | Window_U1.4 | 0.44 | 0.44
residential | Apartment | 2006 - 2014 | scenario3 | pre_calibration | doors | 5.4 | 0.5 | 0.5 | 2 | 2 | MediumRough | Door_U2.0 |  | 0 | 0
residential | Apartment | 2006 - 2014 | scenario3 | pre_calibration | inter_floor | 87 | 1 | 1 | 1 | 1 | MediumSmooth | InternalFloor_Generic_R1.0 |  | 0 | 0
residential | Apartment | 2006 - 2014 | scenario3 | pre_calibration | interior_wall | 65.25 | 0.5 | 0.5 | 2 | 2 | MediumSmooth | InteriorWall_Generic_R0.5 |  | 0 | 0
residential | Apartment | 2006 - 2014 | scenario4 | pre_calibration | ground_floor | 29 | 3.5 | 3.5 | 0.27 | 0.27 | MediumRough | GroundFloor_R3.5 |  | 0 | 0
residential | Apartment | 2006 - 2014 | scenario4 | pre_calibration | exterior_wall | 21.96 | 2.5 | 2.5 | 0.37 | 0.37 | MediumRough | ExtWall_R2.5 |  | 0.44 | 0.44
residential | Apartment | 2006 - 2014 | scenario4 | pre_calibration | flat_roof | 21.96 | 3.5 | 3.5 | 0.27 | 0.27 | MediumRough | Roof_R3.5 |  | 0 | 0
residential | Apartment | 2006 - 2014 | scenario4 | pre_calibration | windows | 17.34 | - | - | 1.4 | 1.4 |  |  | Window_U1.4 | 0.44 | 0.44
residential | Apartment | 2006 - 2014 | scenario4 | pre_calibration | doors | 5.4 | 0.71 | 0.71 | 1.4 | 1.4 | MediumRough | Door_U1.4 |  | 0 | 0
residential | Apartment | 2006 - 2014 | scenario4 | pre_calibration | inter_floor | 87 | 1 | 1 | 1 | 1 | MediumSmooth | InternalFloor_Generic_R1.0 |  | 0 | 0
residential | Apartment | 2006 - 2014 | scenario4 | pre_calibration | interior_wall | 65.25 | 0.5 | 0.5 | 2 | 2 | MediumSmooth | InteriorWall_Generic_R0.5 |  | 0 | 0
residential | Apartment | 2006 - 2014 | scenario5 | pre_calibration | ground_floor | 29 | 3.5 | 3.5 | 0.27 | 0.27 | MediumRough | GroundFloor_R3.5 |  | 0 | 0
residential | Apartment | 2006 - 2014 | scenario5 | pre_calibration | exterior_wall | 21.96 | 2.5 | 2.5 | 0.37 | 0.37 | MediumRough | ExtWall_R2.5 |  | 0.44 | 0.44
residential | Apartment | 2006 - 2014 | scenario5 | pre_calibration | flat_roof | 21.96 | 3.5 | 3.5 | 0.27 | 0.27 | MediumRough | Roof_R3.5 |  | 0 | 0
residential | Apartment | 2006 - 2014 | scenario5 | pre_calibration | windows | 17.34 | - | - | 1.4 | 1.4 |  |  | Window_U1.4 | 0.44 | 0.44
residential | Apartment | 2006 - 2014 | scenario5 | pre_calibration | doors | 5.4 | 0.71 | 0.71 | 1.4 | 1.4 | MediumRough | Door_U1.4 |  | 0 | 0
residential | Apartment | 2006 - 2014 | scenario5 | pre_calibration | inter_floor | 87 | 1 | 1 | 1 | 1 | MediumSmooth | InternalFloor_Generic_R1.0 |  | 0 | 0
residential | Apartment | 2006 - 2014 | scenario5 | pre_calibration | interior_wall | 65.25 | 0.5 | 0.5 | 2 | 2 | MediumSmooth | InteriorWall_Generic_R0.5 |  | 0 | 0
residential | Apartment | 2015 and later | scenario1 | pre_calibration | ground_floor | 19.67 | 3.5 | 3.5 | 0.27 | 0.27 | MediumRough | GroundFloor_R3.5 |  | 0 | 0
residential | Apartment | 2015 and later | scenario1 | pre_calibration | exterior_wall | 22.97 | 4.5 | 4.5 | 0.21 | 0.21 | MediumRough | ExtWall_R4.5 |  | 0.31 | 0.31
residential | Apartment | 2015 and later | scenario1 | pre_calibration | flat_roof | 22.33 | 6 | 6 | 0.16 | 0.16 | MediumRough | Roof_R6.0 |  | 0 | 0
residential | Apartment | 2015 and later | scenario1 | pre_calibration | windows | 10.44 | - | - | 1.8 | 1.8 |  |  | Window_U1.8 | 0.31 | 0.31
residential | Apartment | 2015 and later | scenario1 | pre_calibration | doors | 4.74 | 0.29 | 0.29 | 3.4 | 3.4 | MediumRough | Door_U3.4 |  | 0 | 0
residential | Apartment | 2015 and later | scenario1 | pre_calibration | inter_floor | 59 | 1 | 1 | 1 | 1 | MediumSmooth | InternalFloor_Generic_R1.0 |  | 0 | 0
residential | Apartment | 2015 and later | scenario1 | pre_calibration | interior_wall | 44.25 | 0.5 | 0.5 | 2 | 2 | MediumSmooth | InteriorWall_Generic_R0.5 |  | 0 | 0
residential | Apartment | 2015 and later | scenario2 | pre_calibration | ground_floor | 19.67 | 3.5 | 3.5 | 0.27 | 0.27 | MediumRough | GroundFloor_R3.5 |  | 0 | 0
residential | Apartment | 2015 and later | scenario2 | pre_calibration | exterior_wall | 22.97 | 4.5 | 4.5 | 0.21 | 0.21 | MediumRough | ExtWall_R4.5 |  | 0.31 | 0.31
residential | Apartment | 2015 and later | scenario2 | pre_calibration | flat_roof | 22.33 | 6 | 6 | 0.16 | 0.16 | MediumRough | Roof_R6.0 |  | 0 | 0
residential | Apartment | 2015 and later | scenario2 | pre_calibration | windows | 10.44 | - | - | 1.8 | 1.8 |  |  | Window_U1.8 | 0.31 | 0.31
residential | Apartment | 2015 and later | scenario2 | pre_calibration | doors | 4.74 | 0.29 | 0.29 | 3.4 | 3.4 | MediumRough | Door_U3.4 |  | 0 | 0
residential | Apartment | 2015 and later | scenario2 | pre_calibration | inter_floor | 59 | 1 | 1 | 1 | 1 | MediumSmooth | InternalFloor_Generic_R1.0 |  | 0 | 0
residential | Apartment | 2015 and later | scenario2 | pre_calibration | interior_wall | 44.25 | 0.5 | 0.5 | 2 | 2 | MediumSmooth | InteriorWall_Generic_R0.5 |  | 0 | 0
residential | Apartment | 2015 and later | scenario3 | pre_calibration | ground_floor | 19.67 | 3.5 | 3.5 | 0.27 | 0.27 | MediumRough | GroundFloor_R3.5 |  | 0 | 0
residential | Apartment | 2015 and later | scenario3 | pre_calibration | exterior_wall | 22.97 | 4.5 | 4.5 | 0.21 | 0.21 | MediumRough | ExtWall_R4.5 |  | 0.31 | 0.31
residential | Apartment | 2015 and later | scenario3 | pre_calibration | flat_roof | 22.33 | 6 | 6 | 0.16 | 0.16 | MediumRough | Roof_R6.0 |  | 0 | 0
residential | Apartment | 2015 and later | scenario3 | pre_calibration | windows | 10.44 | - | - | 1.4 | 1.4 |  |  | Window_U1.4 | 0.31 | 0.31
residential | Apartment | 2015 and later | scenario3 | pre_calibration | doors | 4.74 | 0.5 | 0.5 | 2 | 2 | MediumRough | Door_U2.0 |  | 0 | 0
residential | Apartment | 2015 and later | scenario3 | pre_calibration | inter_floor | 59 | 1 | 1 | 1 | 1 | MediumSmooth | InternalFloor_Generic_R1.0 |  | 0 | 0
residential | Apartment | 2015 and later | scenario3 | pre_calibration | interior_wall | 44.25 | 0.5 | 0.5 | 2 | 2 | MediumSmooth | InteriorWall_Generic_R0.5 |  | 0 | 0
residential | Apartment | 2015 and later | scenario4 | pre_calibration | ground_floor | 19.67 | 3.5 | 3.5 | 0.27 | 0.27 | MediumRough | GroundFloor_R3.5 |  | 0 | 0
residential | Apartment | 2015 and later | scenario4 | pre_calibration | exterior_wall | 22.97 | 4.5 | 4.5 | 0.21 | 0.21 | MediumRough | ExtWall_R4.5 |  | 0.31 | 0.31
residential | Apartment | 2015 and later | scenario4 | pre_calibration | flat_roof | 22.33 | 6 | 6 | 0.16 | 0.16 | MediumRough | Roof_R6.0 |  | 0 | 0
residential | Apartment | 2015 and later | scenario4 | pre_calibration | windows | 10.44 | - | - | 1.4 | 1.4 |  |  | Window_U1.4 | 0.31 | 0.31
residential | Apartment | 2015 and later | scenario4 | pre_calibration | doors | 4.74 | 0.71 | 0.71 | 1.4 | 1.4 | MediumRough | Door_U1.4 |  | 0 | 0
residential | Apartment | 2015 and later | scenario4 | pre_calibration | inter_floor | 59 | 1 | 1 | 1 | 1 | MediumSmooth | InternalFloor_Generic_R1.0 |  | 0 | 0
residential | Apartment | 2015 and later | scenario4 | pre_calibration | interior_wall | 44.25 | 0.5 | 0.5 | 2 | 2 | MediumSmooth | InteriorWall_Generic_R0.5 |  | 0 | 0
residential | Apartment | 2015 and later | scenario5 | pre_calibration | ground_floor | 19.67 | 3.5 | 3.5 | 0.27 | 0.27 | MediumRough | GroundFloor_R3.5 |  | 0 | 0
residential | Apartment | 2015 and later | scenario5 | pre_calibration | exterior_wall | 22.97 | 4.5 | 4.5 | 0.21 | 0.21 | MediumRough | ExtWall_R4.5 |  | 0.31 | 0.31
residential | Apartment | 2015 and later | scenario5 | pre_calibration | flat_roof | 22.33 | 6 | 6 | 0.16 | 0.16 | MediumRough | Roof_R6.0 |  | 0 | 0
residential | Apartment | 2015 and later | scenario5 | pre_calibration | windows | 10.44 | - | - | 1.4 | 1.4 |  |  | Window_U1.4 | 0.31 | 0.31
residential | Apartment | 2015 and later | scenario5 | pre_calibration | doors | 4.74 | 0.71 | 0.71 | 1.4 | 1.4 | MediumRough | Door_U1.4 |  | 0 | 0
residential | Apartment | 2015 and later | scenario5 | pre_calibration | inter_floor | 59 | 1 | 1 | 1 | 1 | MediumSmooth | InternalFloor_Generic_R1.0 |  | 0 | 0
residential | Apartment | 2015 and later | scenario5 | pre_calibration | interior_wall | 44.25 | 0.5 | 0.5 | 2 | 2 | MediumSmooth | InteriorWall_Generic_R0.5 |  | 0 | 0
residential | Terrace or Semi-detached House | < 1945 | scenario1 | pre_calibration | ground_floor | 48.72 | 0.15 | 0.15 | 2.44 | 2.44 | MediumRough | GroundFloor_R0.15 |  | 0 | 0
residential | Terrace or Semi-detached House | < 1945 | scenario1 | pre_calibration | exterior_wall | 41.58 | 0.19 | 0.19 | 2.78 | 2.78 | MediumRough | ExtWall_R0.19 |  | 0.32 | 0.32
residential | Terrace or Semi-detached House | < 1945 | scenario1 | pre_calibration | flat_roof | 57.25 | 0.22 | 0.22 | 2.56 | 2.56 | MediumRough | Roof_R0.22 |  | 0 | 0
residential | Terrace or Semi-detached House | < 1945 | scenario1 | pre_calibration | windows | 19.3 | - | - | 5.1 | 5.1 |  |  | Window_U5.1 | 0.32 | 0.32
residential | Terrace or Semi-detached House | < 1945 | scenario1 | pre_calibration | doors | 6.32 | 0.29 | 0.29 | 3.4 | 3.4 | MediumRough | Door_U3.4 |  | 0 | 0
residential | Terrace or Semi-detached House | < 1945 | scenario1 | pre_calibration | inter_floor | 108.96 | 1 | 1 | 1 | 1 | MediumSmooth | InternalFloor_Generic_R1.0 |  | 0 | 0
residential | Terrace or Semi-detached House | < 1945 | scenario1 | pre_calibration | interior_wall | 81.72 | 0.5 | 0.5 | 2 | 2 | MediumSmooth | InteriorWall_Generic_R0.5 |  | 0 | 0
residential | Terrace or Semi-detached House | < 1945 | scenario2 | pre_calibration | ground_floor | 48.72 | 0.15 | 0.15 | 2.44 | 2.44 | MediumRough | GroundFloor_R0.15 |  | 0 | 0
residential | Terrace or Semi-detached House | < 1945 | scenario2 | pre_calibration | exterior_wall | 41.58 | 0.35 | 0.35 | 1.92 | 1.92 | MediumRough | ExtWall_R0.35 |  | 0.32 | 0.32
residential | Terrace or Semi-detached House | < 1945 | scenario2 | pre_calibration | flat_roof | 57.25 | 1.03 | 1.03 | 0.84 | 0.84 | MediumRough | Roof_R1.03 |  | 0 | 0
residential | Terrace or Semi-detached House | < 1945 | scenario2 | pre_calibration | windows | 19.3 | - | - | 2.9 | 2.9 |  |  | Window_U2.9 | 0.32 | 0.32
residential | Terrace or Semi-detached House | < 1945 | scenario2 | pre_calibration | doors | 6.32 | 0.29 | 0.29 | 3.4 | 3.4 | MediumRough | Door_U3.4 |  | 0 | 0
residential | Terrace or Semi-detached House | < 1945 | scenario2 | pre_calibration | inter_floor | 108.96 | 1 | 1 | 1 | 1 | MediumSmooth | InternalFloor_Generic_R1.0 |  | 0 | 0
residential | Terrace or Semi-detached House | < 1945 | scenario2 | pre_calibration | interior_wall | 81.72 | 0.5 | 0.5 | 2 | 2 | MediumSmooth | InteriorWall_Generic_R0.5 |  | 0 | 0
residential | Terrace or Semi-detached House | < 1945 | scenario3 | pre_calibration | ground_floor | 48.72 | 3.5 | 3.5 | 0.27 | 0.27 | MediumRough | GroundFloor_R3.5 |  | 0 | 0
residential | Terrace or Semi-detached House | < 1945 | scenario3 | pre_calibration | exterior_wall | 41.58 | 1.7 | 1.7 | 0.53 | 0.53 | MediumRough | ExtWall_R1.7 |  | 0.32 | 0.32
residential | Terrace or Semi-detached House | < 1945 | scenario3 | pre_calibration | flat_roof | 57.25 | 3.5 | 3.5 | 0.27 | 0.27 | MediumRough | Roof_R3.5 |  | 0 | 0
residential | Terrace or Semi-detached House | < 1945 | scenario3 | pre_calibration | windows | 19.3 | - | - | 1.4 | 1.4 |  |  | Window_U1.4 | 0.32 | 0.32
residential | Terrace or Semi-detached House | < 1945 | scenario3 | pre_calibration | doors | 6.32 | 0.71 | 0.71 | 1.4 | 1.4 | MediumRough | Door_U1.4 |  | 0 | 0
residential | Terrace or Semi-detached House | < 1945 | scenario3 | pre_calibration | inter_floor | 108.96 | 1 | 1 | 1 | 1 | MediumSmooth | InternalFloor_Generic_R1.0 |  | 0 | 0
residential | Terrace or Semi-detached House | < 1945 | scenario3 | pre_calibration | interior_wall | 81.72 | 0.5 | 0.5 | 2 | 2 | MediumSmooth | InteriorWall_Generic_R0.5 |  | 0 | 0
residential | Terrace or Semi-detached House | < 1945 | scenario4 | pre_calibration | ground_floor | 48.72 | 3.5 | 3.5 | 0.27 | 0.27 | MediumRough | GroundFloor_R3.5 |  | 0 | 0
residential | Terrace or Semi-detached House | < 1945 | scenario4 | pre_calibration | exterior_wall | 41.58 | 1.7 | 1.7 | 0.53 | 0.53 | MediumRough | ExtWall_R1.7 |  | 0.32 | 0.32
residential | Terrace or Semi-detached House | < 1945 | scenario4 | pre_calibration | flat_roof | 57.25 | 3.5 | 3.5 | 0.27 | 0.27 | MediumRough | Roof_R3.5 |  | 0 | 0
residential | Terrace or Semi-detached House | < 1945 | scenario4 | pre_calibration | windows | 19.3 | - | - | 1.4 | 1.4 |  |  | Window_U1.4 | 0.32 | 0.32
residential | Terrace or Semi-detached House | < 1945 | scenario4 | pre_calibration | doors | 6.32 | 0.71 | 0.71 | 1.4 | 1.4 | MediumRough | Door_U1.4 |  | 0 | 0
residential | Terrace or Semi-detached House | < 1945 | scenario4 | pre_calibration | inter_floor | 108.96 | 1 | 1 | 1 | 1 | MediumSmooth | InternalFloor_Generic_R1.0 |  | 0 | 0
residential | Terrace or Semi-detached House | < 1945 | scenario4 | pre_calibration | interior_wall | 81.72 | 0.5 | 0.5 | 2 | 2 | MediumSmooth | InteriorWall_Generic_R0.5 |  | 0 | 0
residential | Terrace or Semi-detached House | < 1945 | scenario5 | pre_calibration | ground_floor | 48.72 | 3.5 | 3.5 | 0.27 | 0.27 | MediumRough | GroundFloor_R3.5 |  | 0 | 0
residential | Terrace or Semi-detached House | < 1945 | scenario5 | pre_calibration | exterior_wall | 41.58 | 1.7 | 1.7 | 0.53 | 0.53 | MediumRough | ExtWall_R1.7 |  | 0.32 | 0.32
residential | Terrace or Semi-detached House | < 1945 | scenario5 | pre_calibration | flat_roof | 57.25 | 3.5 | 3.5 | 0.27 | 0.27 | MediumRough | Roof_R3.5 |  | 0 | 0
residential | Terrace or Semi-detached House | < 1945 | scenario5 | pre_calibration | windows | 19.3 | - | - | 1.4 | 1.4 |  |  | Window_U1.4 | 0.32 | 0.32
residential | Terrace or Semi-detached House | < 1945 | scenario5 | pre_calibration | doors | 6.32 | 0.71 | 0.71 | 1.4 | 1.4 | MediumRough | Door_U1.4 |  | 0 | 0
residential | Terrace or Semi-detached House | < 1945 | scenario5 | pre_calibration | inter_floor | 108.96 | 1 | 1 | 1 | 1 | MediumSmooth | InternalFloor_Generic_R1.0 |  | 0 | 0
residential | Terrace or Semi-detached House | < 1945 | scenario5 | pre_calibration | interior_wall | 81.72 | 0.5 | 0.5 | 2 | 2 | MediumSmooth | InteriorWall_Generic_R0.5 |  | 0 | 0
residential | Terrace or Semi-detached House | 1947-1964 | scenario1 | pre_calibration | ground_floor | 44.21 | 0.15 | 0.15 | 2.44 | 2.44 | MediumRough | GroundFloor_R0.15 |  | 0 | 0
residential | Terrace or Semi-detached House | 1947-1964 | scenario1 | pre_calibration | exterior_wall | 39.78 | 0.35 | 0.35 | 1.92 | 1.92 | MediumRough | ExtWall_R0.35 |  | 0.33 | 0.33
residential | Terrace or Semi-detached House | 1947-1964 | scenario1 | pre_calibration | flat_roof | 48 | 0.35 | 0.35 | 1.92 | 1.92 | MediumRough | Roof_R0.35 |  | 0 | 0
residential | Terrace or Semi-detached House | 1947-1964 | scenario1 | pre_calibration | windows | 19.86 | - | - | 1.8 | 1.8 |  |  | Window_U1.8 | 0.33 | 0.33
residential | Terrace or Semi-detached House | 1947-1964 | scenario1 | pre_calibration | doors | 5.08 | 0.29 | 0.29 | 3.4 | 3.4 | MediumRough | Door_U3.4 |  | 0 | 0
residential | Terrace or Semi-detached House | 1947-1964 | scenario1 | pre_calibration | inter_floor | 97.87 | 1 | 1 | 1 | 1 | MediumSmooth | InternalFloor_Generic_R1.0 |  | 0 | 0
residential | Terrace or Semi-detached House | 1947-1964 | scenario1 | pre_calibration | interior_wall | 73.4 | 0.5 | 0.5 | 2 | 2 | MediumSmooth | InteriorWall_Generic_R0.5 |  | 0 | 0
residential | Terrace or Semi-detached House | 1947-1964 | scenario2 | pre_calibration | ground_floor | 44.21 | 0.15 | 0.15 | 2.44 | 2.44 | MediumRough | GroundFloor_R0.15 |  | 0 | 0
residential | Terrace or Semi-detached House | 1947-1964 | scenario2 | pre_calibration | exterior_wall | 39.78 | 0.35 | 0.35 | 1.92 | 1.92 | MediumRough | ExtWall_R0.35 |  | 0.33 | 0.33
residential | Terrace or Semi-detached House | 1947-1964 | scenario2 | pre_calibration | flat_roof | 48 | 0.72 | 0.72 | 1.12 | 1.12 | MediumRough | Roof_R0.72 |  | 0 | 0
residential | Terrace or Semi-detached House | 1947-1964 | scenario2 | pre_calibration | windows | 19.86 | - | - | 1.8 | 1.8 |  |  | Window_U1.8 | 0.33 | 0.33
residential | Terrace or Semi-detached House | 1947-1964 | scenario2 | pre_calibration | doors | 5.08 | 0.29 | 0.29 | 3.4 | 3.4 | MediumRough | Door_U3.4 |  | 0 | 0
residential | Terrace or Semi-detached House | 1947-1964 | scenario2 | pre_calibration | inter_floor | 97.87 | 1 | 1 | 1 | 1 | MediumSmooth | InternalFloor_Generic_R1.0 |  | 0 | 0
residential | Terrace or Semi-detached House | 1947-1964 | scenario2 | pre_calibration | interior_wall | 73.4 | 0.5 | 0.5 | 2 | 2 | MediumSmooth | InteriorWall_Generic_R0.5 |  | 0 | 0
residential | Terrace or Semi-detached House | 1947-1964 | scenario3 | pre_calibration | ground_floor | 44.21 | 3.5 | 3.5 | 0.27 | 0.27 | MediumRough | GroundFloor_R3.5 |  | 0 | 0
residential | Terrace or Semi-detached House | 1947-1964 | scenario3 | pre_calibration | exterior_wall | 39.78 | 1.7 | 1.7 | 0.53 | 0.53 | MediumRough | ExtWall_R1.7 |  | 0.33 | 0.33
residential | Terrace or Semi-detached House | 1947-1964 | scenario3 | pre_calibration | flat_roof | 48 | 3.5 | 3.5 | 0.27 | 0.27 | MediumRough | Roof_R3.5 |  | 0 | 0
residential | Terrace or Semi-detached House | 1947-1964 | scenario3 | pre_calibration | windows | 19.86 | - | - | 1.4 | 1.4 |  |  | Window_U1.4 | 0.33 | 0.33
residential | Terrace or Semi-detached House | 1947-1964 | scenario3 | pre_calibration | doors | 5.08 | 0.5 | 0.5 | 2 | 2 | MediumRough | Door_U2.0 |  | 0 | 0
residential | Terrace or Semi-detached House | 1947-1964 | scenario3 | pre_calibration | inter_floor | 97.87 | 1 | 1 | 1 | 1 | MediumSmooth | InternalFloor_Generic_R1.0 |  | 0 | 0
residential | Terrace or Semi-detached House | 1947-1964 | scenario3 | pre_calibration | interior_wall | 73.4 | 0.5 | 0.5 | 2 | 2 | MediumSmooth | InteriorWall_Generic_R0.5 |  | 0 | 0
residential | Terrace or Semi-detached House | 1947-1964 | scenario4 | pre_calibration | ground_floor | 44.21 | 3.5 | 3.5 | 0.27 | 0.27 | MediumRough | GroundFloor_R3.5 |  | 0 | 0
residential | Terrace or Semi-detached House | 1947-1964 | scenario4 | pre_calibration | exterior_wall | 39.78 | 1.7 | 1.7 | 0.53 | 0.53 | MediumRough | ExtWall_R1.7 |  | 0.33 | 0.33
residential | Terrace or Semi-detached House | 1947-1964 | scenario4 | pre_calibration | flat_roof | 48 | 3.5 | 3.5 | 0.27 | 0.27 | MediumRough | Roof_R3.5 |  | 0 | 0
residential | Terrace or Semi-detached House | 1947-1964 | scenario4 | pre_calibration | windows | 19.86 | - | - | 1.4 | 1.4 |  |  | Window_U1.4 | 0.33 | 0.33
residential | Terrace or Semi-detached House | 1947-1964 | scenario4 | pre_calibration | doors | 5.08 | 0.71 | 0.71 | 1.4 | 1.4 | MediumRough | Door_U1.4 |  | 0 | 0
residential | Terrace or Semi-detached House | 1947-1964 | scenario4 | pre_calibration | inter_floor | 97.87 | 1 | 1 | 1 | 1 | MediumSmooth | InternalFloor_Generic_R1.0 |  | 0 | 0
residential | Terrace or Semi-detached House | 1947-1964 | scenario4 | pre_calibration | interior_wall | 73.4 | 0.5 | 0.5 | 2 | 2 | MediumSmooth | InteriorWall_Generic_R0.5 |  | 0 | 0
residential | Terrace or Semi-detached House | 1947-1964 | scenario5 | pre_calibration | ground_floor | 44.21 | 3.5 | 3.5 | 0.27 | 0.27 | MediumRough | GroundFloor_R3.5 |  | 0 | 0
residential | Terrace or Semi-detached House | 1947-1964 | scenario5 | pre_calibration | exterior_wall | 39.78 | 1.7 | 1.7 | 0.53 | 0.53 | MediumRough | ExtWall_R1.7 |  | 0.33 | 0.33
residential | Terrace or Semi-detached House | 1947-1964 | scenario5 | pre_calibration | flat_roof | 48 | 3.5 | 3.5 | 0.27 | 0.27 | MediumRough | Roof_R3.5 |  | 0 | 0
residential | Terrace or Semi-detached House | 1947-1964 | scenario5 | pre_calibration | windows | 19.86 | - | - | 1.4 | 1.4 |  |  | Window_U1.4 | 0.33 | 0.33
residential | Terrace or Semi-detached House | 1947-1964 | scenario5 | pre_calibration | doors | 5.08 | 0.71 | 0.71 | 1.4 | 1.4 | MediumRough | Door_U1.4 |  | 0 | 0
residential | Terrace or Semi-detached House | 1947-1964 | scenario5 | pre_calibration | inter_floor | 97.87 | 1 | 1 | 1 | 1 | MediumSmooth | InternalFloor_Generic_R1.0 |  | 0 | 0
residential | Terrace or Semi-detached House | 1947-1964 | scenario5 | pre_calibration | interior_wall | 73.4 | 0.5 | 0.5 | 2 | 2 | MediumSmooth | InteriorWall_Generic_R0.5 |  | 0 | 0
residential | Terrace or Semi-detached House | 1965 - 1974 | scenario1 | pre_calibration | ground_floor | 48.3 | 0.17 | 0.17 | 2.33 | 2.33 | MediumRough | GroundFloor_R0.17 |  | 0 | 0
residential | Terrace or Semi-detached House | 1965 - 1974 | scenario1 | pre_calibration | exterior_wall | 37.67 | 0.43 | 0.43 | 1.67 | 1.67 | MediumRough | ExtWall_R0.43 |  | 0.35 | 0.35
residential | Terrace or Semi-detached House | 1965 - 1974 | scenario1 | pre_calibration | flat_roof | 55.6 | 0.86 | 0.86 | 0.97 | 0.97 | MediumRough | Roof_R0.86 |  | 0 | 0
residential | Terrace or Semi-detached House | 1965 - 1974 | scenario1 | pre_calibration | windows | 19.86 | - | - | 5.1 | 5.1 |  |  | Window_U5.1 | 0.35 | 0.35
residential | Terrace or Semi-detached House | 1965 - 1974 | scenario1 | pre_calibration | doors | 4.82 | 0.29 | 0.29 | 3.4 | 3.4 | MediumRough | Door_U3.4 |  | 0 | 0
residential | Terrace or Semi-detached House | 1965 - 1974 | scenario1 | pre_calibration | inter_floor | 114.9 | 1 | 1 | 1 | 1 | MediumSmooth | InternalFloor_Generic_R1.0 |  | 0 | 0
residential | Terrace or Semi-detached House | 1965 - 1974 | scenario1 | pre_calibration | interior_wall | 86.18 | 0.5 | 0.5 | 2 | 2 | MediumSmooth | InteriorWall_Generic_R0.5 |  | 0 | 0
residential | Terrace or Semi-detached House | 1965 - 1974 | scenario2 | pre_calibration | ground_floor | 48.3 | 0.17 | 0.17 | 2.33 | 2.33 | MediumRough | GroundFloor_R0.17 |  | 0 | 0
residential | Terrace or Semi-detached House | 1965 - 1974 | scenario2 | pre_calibration | exterior_wall | 37.67 | 0.35 | 0.35 | 1.92 | 1.92 | MediumRough | ExtWall_R0.35 |  | 0.35 | 0.35
residential | Terrace or Semi-detached House | 1965 - 1974 | scenario2 | pre_calibration | flat_roof | 55.6 | 0.86 | 0.86 | 0.97 | 0.97 | MediumRough | Roof_R0.86 |  | 0 | 0
residential | Terrace or Semi-detached House | 1965 - 1974 | scenario2 | pre_calibration | windows | 19.86 | - | - | 2.9 | 2.9 |  |  | Window_U2.9 | 0.35 | 0.35
residential | Terrace or Semi-detached House | 1965 - 1974 | scenario2 | pre_calibration | doors | 4.82 | 0.29 | 0.29 | 3.4 | 3.4 | MediumRough | Door_U3.4 |  | 0 | 0
residential | Terrace or Semi-detached House | 1965 - 1974 | scenario2 | pre_calibration | inter_floor | 114.9 | 1 | 1 | 1 | 1 | MediumSmooth | InternalFloor_Generic_R1.0 |  | 0 | 0
residential | Terrace or Semi-detached House | 1965 - 1974 | scenario2 | pre_calibration | interior_wall | 86.18 | 0.5 | 0.5 | 2 | 2 | MediumSmooth | InteriorWall_Generic_R0.5 |  | 0 | 0
residential | Terrace or Semi-detached House | 1965 - 1974 | scenario3 | pre_calibration | ground_floor | 48.3 | 3.5 | 3.5 | 0.27 | 0.27 | MediumRough | GroundFloor_R3.5 |  | 0 | 0
residential | Terrace or Semi-detached House | 1965 - 1974 | scenario3 | pre_calibration | exterior_wall | 37.67 | 1.7 | 1.7 | 0.53 | 0.53 | MediumRough | ExtWall_R1.7 |  | 0.35 | 0.35
residential | Terrace or Semi-detached House | 1965 - 1974 | scenario3 | pre_calibration | flat_roof | 55.6 | 3.5 | 3.5 | 0.27 | 0.27 | MediumRough | Roof_R3.5 |  | 0 | 0
residential | Terrace or Semi-detached House | 1965 - 1974 | scenario3 | pre_calibration | windows | 19.86 | - | - | 1.4 | 1.4 |  |  | Window_U1.4 | 0.35 | 0.35
residential | Terrace or Semi-detached House | 1965 - 1974 | scenario3 | pre_calibration | doors | 4.82 | 0.5 | 0.5 | 2 | 2 | MediumRough | Door_U2.0 |  | 0 | 0
residential | Terrace or Semi-detached House | 1965 - 1974 | scenario3 | pre_calibration | inter_floor | 114.9 | 1 | 1 | 1 | 1 | MediumSmooth | InternalFloor_Generic_R1.0 |  | 0 | 0
residential | Terrace or Semi-detached House | 1965 - 1974 | scenario3 | pre_calibration | interior_wall | 86.18 | 0.5 | 0.5 | 2 | 2 | MediumSmooth | InteriorWall_Generic_R0.5 |  | 0 | 0
residential | Terrace or Semi-detached House | 1965 - 1974 | scenario4 | pre_calibration | ground_floor | 48.3 | 3.5 | 3.5 | 0.27 | 0.27 | MediumRough | GroundFloor_R3.5 |  | 0 | 0
residential | Terrace or Semi-detached House | 1965 - 1974 | scenario4 | pre_calibration | exterior_wall | 37.67 | 1.7 | 1.7 | 0.53 | 0.53 | MediumRough | ExtWall_R1.7 |  | 0.35 | 0.35
residential | Terrace or Semi-detached House | 1965 - 1974 | scenario4 | pre_calibration | flat_roof | 55.6 | 3.5 | 3.5 | 0.27 | 0.27 | MediumRough | Roof_R3.5 |  | 0 | 0
residential | Terrace or Semi-detached House | 1965 - 1974 | scenario4 | pre_calibration | windows | 19.86 | - | - | 1.4 | 1.4 |  |  | Window_U1.4 | 0.35 | 0.35
residential | Terrace or Semi-detached House | 1965 - 1974 | scenario4 | pre_calibration | doors | 4.82 | 0.71 | 0.71 | 1.4 | 1.4 | MediumRough | Door_U1.4 |  | 0 | 0
residential | Terrace or Semi-detached House | 1965 - 1974 | scenario4 | pre_calibration | inter_floor | 114.9 | 1 | 1 | 1 | 1 | MediumSmooth | InternalFloor_Generic_R1.0 |  | 0 | 0
residential | Terrace or Semi-detached House | 1965 - 1974 | scenario4 | pre_calibration | interior_wall | 86.18 | 0.5 | 0.5 | 2 | 2 | MediumSmooth | InteriorWall_Generic_R0.5 |  | 0 | 0
residential | Terrace or Semi-detached House | 1965 - 1974 | scenario5 | pre_calibration | ground_floor | 48.3 | 3.5 | 3.5 | 0.27 | 0.27 | MediumRough | GroundFloor_R3.5 |  | 0 | 0
residential | Terrace or Semi-detached House | 1965 - 1974 | scenario5 | pre_calibration | exterior_wall | 37.67 | 1.7 | 1.7 | 0.53 | 0.53 | MediumRough | ExtWall_R1.7 |  | 0.35 | 0.35
residential | Terrace or Semi-detached House | 1965 - 1974 | scenario5 | pre_calibration | flat_roof | 55.6 | 3.5 | 3.5 | 0.27 | 0.27 | MediumRough | Roof_R3.5 |  | 0 | 0
residential | Terrace or Semi-detached House | 1965 - 1974 | scenario5 | pre_calibration | windows | 19.86 | - | - | 1.4 | 1.4 |  |  | Window_U1.4 | 0.35 | 0.35
residential | Terrace or Semi-detached House | 1965 - 1974 | scenario5 | pre_calibration | doors | 4.82 | 0.71 | 0.71 | 1.4 | 1.4 | MediumRough | Door_U1.4 |  | 0 | 0
residential | Terrace or Semi-detached House | 1965 - 1974 | scenario5 | pre_calibration | inter_floor | 114.9 | 1 | 1 | 1 | 1 | MediumSmooth | InternalFloor_Generic_R1.0 |  | 0 | 0
residential | Terrace or Semi-detached House | 1965 - 1974 | scenario5 | pre_calibration | interior_wall | 86.18 | 0.5 | 0.5 | 2 | 2 | MediumSmooth | InteriorWall_Generic_R0.5 |  | 0 | 0
residential | Terrace or Semi-detached House | 1975 - 1991 | scenario1 | pre_calibration | ground_floor | 48.3 | 0.17 | 0.17 | 2.33 | 2.33 | MediumRough | GroundFloor_R0.17 |  | 0 | 0
residential | Terrace or Semi-detached House | 1975 - 1991 | scenario1 | pre_calibration | exterior_wall | 37.67 | 0.43 | 0.43 | 1.67 | 1.67 | MediumRough | ExtWall_R0.43 |  | 0.4 | 0.4
residential | Terrace or Semi-detached House | 1975 - 1991 | scenario1 | pre_calibration | flat_roof | 55.6 | 0.86 | 0.86 | 0.97 | 0.97 | MediumRough | Roof_R0.86 |  | 0 | 0
residential | Terrace or Semi-detached House | 1975 - 1991 | scenario1 | pre_calibration | windows | 24.98 | - | - | 5.1 | 5.1 |  |  | Window_U5.1 | 0.4 | 0.4
residential | Terrace or Semi-detached House | 1975 - 1991 | scenario1 | pre_calibration | doors | 4.6 | 0.29 | 0.29 | 3.4 | 3.4 | MediumRough | Door_U3.4 |  | 0 | 0
residential | Terrace or Semi-detached House | 1975 - 1991 | scenario1 | pre_calibration | inter_floor | 113.6 | 1 | 1 | 1 | 1 | MediumSmooth | InternalFloor_Generic_R1.0 |  | 0 | 0
residential | Terrace or Semi-detached House | 1975 - 1991 | scenario1 | pre_calibration | interior_wall | 85.2 | 0.5 | 0.5 | 2 | 2 | MediumSmooth | InteriorWall_Generic_R0.5 |  | 0 | 0
residential | Terrace or Semi-detached House | 1975 - 1991 | scenario2 | pre_calibration | ground_floor | 48.3 | 0.17 | 0.17 | 2.33 | 2.33 | MediumRough | GroundFloor_R0.17 |  | 0 | 0
residential | Terrace or Semi-detached House | 1975 - 1991 | scenario2 | pre_calibration | exterior_wall | 37.67 | 0.35 | 0.35 | 1.92 | 1.92 | MediumRough | ExtWall_R0.35 |  | 0.4 | 0.4
residential | Terrace or Semi-detached House | 1975 - 1991 | scenario2 | pre_calibration | flat_roof | 55.6 | 0.86 | 0.86 | 0.97 | 0.97 | MediumRough | Roof_R0.86 |  | 0 | 0
residential | Terrace or Semi-detached House | 1975 - 1991 | scenario2 | pre_calibration | windows | 24.98 | - | - | 2.9 | 2.9 |  |  | Window_U2.9 | 0.4 | 0.4
residential | Terrace or Semi-detached House | 1975 - 1991 | scenario2 | pre_calibration | doors | 4.6 | 0.29 | 0.29 | 3.4 | 3.4 | MediumRough | Door_U3.4 |  | 0 | 0
residential | Terrace or Semi-detached House | 1975 - 1991 | scenario2 | pre_calibration | inter_floor | 113.6 | 1 | 1 | 1 | 1 | MediumSmooth | InternalFloor_Generic_R1.0 |  | 0 | 0
residential | Terrace or Semi-detached House | 1975 - 1991 | scenario2 | pre_calibration | interior_wall | 85.2 | 0.5 | 0.5 | 2 | 2 | MediumSmooth | InteriorWall_Generic_R0.5 |  | 0 | 0
residential | Terrace or Semi-detached House | 1975 - 1991 | scenario3 | pre_calibration | ground_floor | 48.3 | 3.5 | 3.5 | 0.27 | 0.27 | MediumRough | GroundFloor_R3.5 |  | 0 | 0
residential | Terrace or Semi-detached House | 1975 - 1991 | scenario3 | pre_calibration | exterior_wall | 37.67 | 1.7 | 1.7 | 0.53 | 0.53 | MediumRough | ExtWall_R1.7 |  | 0.4 | 0.4
residential | Terrace or Semi-detached House | 1975 - 1991 | scenario3 | pre_calibration | flat_roof | 55.6 | 3.5 | 3.5 | 0.27 | 0.27 | MediumRough | Roof_R3.5 |  | 0 | 0
residential | Terrace or Semi-detached House | 1975 - 1991 | scenario3 | pre_calibration | windows | 24.98 | - | - | 1.4 | 1.4 |  |  | Window_U1.4 | 0.4 | 0.4
residential | Terrace or Semi-detached House | 1975 - 1991 | scenario3 | pre_calibration | doors | 4.6 | 0.5 | 0.5 | 2 | 2 | MediumRough | Door_U2.0 |  | 0 | 0
residential | Terrace or Semi-detached House | 1975 - 1991 | scenario3 | pre_calibration | inter_floor | 113.6 | 1 | 1 | 1 | 1 | MediumSmooth | InternalFloor_Generic_R1.0 |  | 0 | 0
residential | Terrace or Semi-detached House | 1975 - 1991 | scenario3 | pre_calibration | interior_wall | 85.2 | 0.5 | 0.5 | 2 | 2 | MediumSmooth | InteriorWall_Generic_R0.5 |  | 0 | 0
residential | Terrace or Semi-detached House | 1975 - 1991 | scenario4 | pre_calibration | ground_floor | 48.3 | 3.5 | 3.5 | 0.27 | 0.27 | MediumRough | GroundFloor_R3.5 |  | 0 | 0
residential | Terrace or Semi-detached House | 1975 - 1991 | scenario4 | pre_calibration | exterior_wall | 37.67 | 1.7 | 1.7 | 0.53 | 0.53 | MediumRough | ExtWall_R1.7 |  | 0.4 | 0.4
residential | Terrace or Semi-detached House | 1975 - 1991 | scenario4 | pre_calibration | flat_roof | 55.6 | 3.5 | 3.5 | 0.27 | 0.27 | MediumRough | Roof_R3.5 |  | 0 | 0
residential | Terrace or Semi-detached House | 1975 - 1991 | scenario4 | pre_calibration | windows | 24.98 | - | - | 1.4 | 1.4 |  |  | Window_U1.4 | 0.4 | 0.4
residential | Terrace or Semi-detached House | 1975 - 1991 | scenario4 | pre_calibration | doors | 4.6 | 0.71 | 0.71 | 1.4 | 1.4 | MediumRough | Door_U1.4 |  | 0 | 0
residential | Terrace or Semi-detached House | 1975 - 1991 | scenario4 | pre_calibration | inter_floor | 113.6 | 1 | 1 | 1 | 1 | MediumSmooth | InternalFloor_Generic_R1.0 |  | 0 | 0
residential | Terrace or Semi-detached House | 1975 - 1991 | scenario4 | pre_calibration | interior_wall | 85.2 | 0.5 | 0.5 | 2 | 2 | MediumSmooth | InteriorWall_Generic_R0.5 |  | 0 | 0
residential | Terrace or Semi-detached House | 1975 - 1991 | scenario5 | pre_calibration | ground_floor | 48.3 | 3.5 | 3.5 | 0.27 | 0.27 | MediumRough | GroundFloor_R3.5 |  | 0 | 0
residential | Terrace or Semi-detached House | 1975 - 1991 | scenario5 | pre_calibration | exterior_wall | 37.67 | 1.7 | 1.7 | 0.53 | 0.53 | MediumRough | ExtWall_R1.7 |  | 0.4 | 0.4
residential | Terrace or Semi-detached House | 1975 - 1991 | scenario5 | pre_calibration | flat_roof | 55.6 | 3.5 | 3.5 | 0.27 | 0.27 | MediumRough | Roof_R3.5 |  | 0 | 0
residential | Terrace or Semi-detached House | 1975 - 1991 | scenario5 | pre_calibration | windows | 24.98 | - | - | 1.4 | 1.4 |  |  | Window_U1.4 | 0.4 | 0.4
residential | Terrace or Semi-detached House | 1975 - 1991 | scenario5 | pre_calibration | doors | 4.6 | 0.71 | 0.71 | 1.4 | 1.4 | MediumRough | Door_U1.4 |  | 0 | 0
residential | Terrace or Semi-detached House | 1975 - 1991 | scenario5 | pre_calibration | inter_floor | 113.6 | 1 | 1 | 1 | 1 | MediumSmooth | InternalFloor_Generic_R1.0 |  | 0 | 0
residential | Terrace or Semi-detached House | 1975 - 1991 | scenario5 | pre_calibration | interior_wall | 85.2 | 0.5 | 0.5 | 2 | 2 | MediumSmooth | InteriorWall_Generic_R0.5 |  | 0 | 0
residential | Terrace or Semi-detached House | 1992 - 2005 | scenario1 | pre_calibration | ground_floor | 54.04 | 2.5 | 2.5 | 0.36 | 0.36 | MediumRough | GroundFloor_R2.5 |  | 0 | 0
residential | Terrace or Semi-detached House | 1992 - 2005 | scenario1 | pre_calibration | exterior_wall | 46.38 | 2.5 | 2.5 | 0.37 | 0.37 | MediumRough | ExtWall_R2.5 |  | 0.33 | 0.33
residential | Terrace or Semi-detached House | 1992 - 2005 | scenario1 | pre_calibration | flat_roof | 68.33 | 2.5 | 2.5 | 0.37 | 0.37 | MediumRough | Roof_R2.5 |  | 0 | 0
residential | Terrace or Semi-detached House | 1992 - 2005 | scenario1 | pre_calibration | windows | 22.37 | - | - | 1.8 | 1.8 |  |  | Window_U1.8 | 0.33 | 0.33
residential | Terrace or Semi-detached House | 1992 - 2005 | scenario1 | pre_calibration | doors | 4.55 | 0.29 | 0.29 | 3.4 | 3.4 | MediumRough | Door_U3.4 |  | 0 | 0
residential | Terrace or Semi-detached House | 1992 - 2005 | scenario1 | pre_calibration | inter_floor | 124.45 | 1 | 1 | 1 | 1 | MediumSmooth | InternalFloor_Generic_R1.0 |  | 0 | 0
residential | Terrace or Semi-detached House | 1992 - 2005 | scenario1 | pre_calibration | interior_wall | 93.34 | 0.5 | 0.5 | 2 | 2 | MediumSmooth | InteriorWall_Generic_R0.5 |  | 0 | 0
residential | Terrace or Semi-detached House | 1992 - 2005 | scenario2 | pre_calibration | ground_floor | 54.04 | 2.5 | 2.5 | 0.36 | 0.36 | MediumRough | GroundFloor_R2.5 |  | 0 | 0
residential | Terrace or Semi-detached House | 1992 - 2005 | scenario2 | pre_calibration | exterior_wall | 46.38 | 2.5 | 2.5 | 0.37 | 0.37 | MediumRough | ExtWall_R2.5 |  | 0.33 | 0.33
residential | Terrace or Semi-detached House | 1992 - 2005 | scenario2 | pre_calibration | flat_roof | 68.33 | 2.5 | 2.5 | 0.37 | 0.37 | MediumRough | Roof_R2.5 |  | 0 | 0
residential | Terrace or Semi-detached House | 1992 - 2005 | scenario2 | pre_calibration | windows | 22.37 | - | - | 1.8 | 1.8 |  |  | Window_U1.8 | 0.33 | 0.33
residential | Terrace or Semi-detached House | 1992 - 2005 | scenario2 | pre_calibration | doors | 4.55 | 0.29 | 0.29 | 3.4 | 3.4 | MediumRough | Door_U3.4 |  | 0 | 0
residential | Terrace or Semi-detached House | 1992 - 2005 | scenario2 | pre_calibration | inter_floor | 124.45 | 1 | 1 | 1 | 1 | MediumSmooth | InternalFloor_Generic_R1.0 |  | 0 | 0
residential | Terrace or Semi-detached House | 1992 - 2005 | scenario2 | pre_calibration | interior_wall | 93.34 | 0.5 | 0.5 | 2 | 2 | MediumSmooth | InteriorWall_Generic_R0.5 |  | 0 | 0
residential | Terrace or Semi-detached House | 1992 - 2005 | scenario3 | pre_calibration | ground_floor | 54.04 | 3.5 | 3.5 | 0.27 | 0.27 | MediumRough | GroundFloor_R3.5 |  | 0 | 0
residential | Terrace or Semi-detached House | 1992 - 2005 | scenario3 | pre_calibration | exterior_wall | 46.38 | 2.5 | 2.5 | 0.37 | 0.37 | MediumRough | ExtWall_R2.5 |  | 0.33 | 0.33
residential | Terrace or Semi-detached House | 1992 - 2005 | scenario3 | pre_calibration | flat_roof | 68.33 | 3.5 | 3.5 | 0.27 | 0.27 | MediumRough | Roof_R3.5 |  | 0 | 0
residential | Terrace or Semi-detached House | 1992 - 2005 | scenario3 | pre_calibration | windows | 22.37 | - | - | 1.4 | 1.4 |  |  | Window_U1.4 | 0.33 | 0.33
residential | Terrace or Semi-detached House | 1992 - 2005 | scenario3 | pre_calibration | doors | 4.55 | 0.5 | 0.5 | 2 | 2 | MediumRough | Door_U2.0 |  | 0 | 0
residential | Terrace or Semi-detached House | 1992 - 2005 | scenario3 | pre_calibration | inter_floor | 124.45 | 1 | 1 | 1 | 1 | MediumSmooth | InternalFloor_Generic_R1.0 |  | 0 | 0
residential | Terrace or Semi-detached House | 1992 - 2005 | scenario3 | pre_calibration | interior_wall | 93.34 | 0.5 | 0.5 | 2 | 2 | MediumSmooth | InteriorWall_Generic_R0.5 |  | 0 | 0
residential | Terrace or Semi-detached House | 1992 - 2005 | scenario4 | pre_calibration | ground_floor | 54.04 | 3.5 | 3.5 | 0.27 | 0.27 | MediumRough | GroundFloor_R3.5 |  | 0 | 0
residential | Terrace or Semi-detached House | 1992 - 2005 | scenario4 | pre_calibration | exterior_wall | 46.38 | 2.5 | 2.5 | 0.37 | 0.37 | MediumRough | ExtWall_R2.5 |  | 0.33 | 0.33
residential | Terrace or Semi-detached House | 1992 - 2005 | scenario4 | pre_calibration | flat_roof | 68.33 | 3.5 | 3.5 | 0.27 | 0.27 | MediumRough | Roof_R3.5 |  | 0 | 0
residential | Terrace or Semi-detached House | 1992 - 2005 | scenario4 | pre_calibration | windows | 22.37 | - | - | 1.4 | 1.4 |  |  | Window_U1.4 | 0.33 | 0.33
residential | Terrace or Semi-detached House | 1992 - 2005 | scenario4 | pre_calibration | doors | 4.55 | 0.71 | 0.71 | 1.4 | 1.4 | MediumRough | Door_U1.4 |  | 0 | 0
residential | Terrace or Semi-detached House | 1992 - 2005 | scenario4 | pre_calibration | inter_floor | 124.45 | 1 | 1 | 1 | 1 | MediumSmooth | InternalFloor_Generic_R1.0 |  | 0 | 0
residential | Terrace or Semi-detached House | 1992 - 2005 | scenario4 | pre_calibration | interior_wall | 93.34 | 0.5 | 0.5 | 2 | 2 | MediumSmooth | InteriorWall_Generic_R0.5 |  | 0 | 0
residential | Terrace or Semi-detached House | 1992 - 2005 | scenario5 | pre_calibration | ground_floor | 54.04 | 3.5 | 3.5 | 0.27 | 0.27 | MediumRough | GroundFloor_R3.5 |  | 0 | 0
residential | Terrace or Semi-detached House | 1992 - 2005 | scenario5 | pre_calibration | exterior_wall | 46.38 | 2.5 | 2.5 | 0.37 | 0.37 | MediumRough | ExtWall_R2.5 |  | 0.33 | 0.33
residential | Terrace or Semi-detached House | 1992 - 2005 | scenario5 | pre_calibration | flat_roof | 68.33 | 3.5 | 3.5 | 0.27 | 0.27 | MediumRough | Roof_R3.5 |  | 0 | 0
residential | Terrace or Semi-detached House | 1992 - 2005 | scenario5 | pre_calibration | windows | 22.37 | - | - | 1.4 | 1.4 |  |  | Window_U1.4 | 0.33 | 0.33
residential | Terrace or Semi-detached House | 1992 - 2005 | scenario5 | pre_calibration | doors | 4.55 | 0.71 | 0.71 | 1.4 | 1.4 | MediumRough | Door_U1.4 |  | 0 | 0
residential | Terrace or Semi-detached House | 1992 - 2005 | scenario5 | pre_calibration | inter_floor | 124.45 | 1 | 1 | 1 | 1 | MediumSmooth | InternalFloor_Generic_R1.0 |  | 0 | 0
residential | Terrace or Semi-detached House | 1992 - 2005 | scenario5 | pre_calibration | interior_wall | 93.34 | 0.5 | 0.5 | 2 | 2 | MediumSmooth | InteriorWall_Generic_R0.5 |  | 0 | 0
residential | Terrace or Semi-detached House | 2006 - 2014 | scenario1 | pre_calibration | ground_floor | 51.48 | 2.5 | 2.5 | 0.36 | 0.36 | MediumRough | GroundFloor_R2.5 |  | 0 | 0
residential | Terrace or Semi-detached House | 2006 - 2014 | scenario1 | pre_calibration | exterior_wall | 41.11 | 2.5 | 2.5 | 0.37 | 0.37 | MediumRough | ExtWall_R2.5 |  | 0.32 | 0.32
residential | Terrace or Semi-detached House | 2006 - 2014 | scenario1 | pre_calibration | flat_roof | 61.67 | 2.5 | 2.5 | 0.37 | 0.37 | MediumRough | Roof_R2.5 |  | 0 | 0
residential | Terrace or Semi-detached House | 2006 - 2014 | scenario1 | pre_calibration | windows | 19.8 | - | - | 1.8 | 1.8 |  |  | Window_U1.8 | 0.32 | 0.32
residential | Terrace or Semi-detached House | 2006 - 2014 | scenario1 | pre_calibration | doors | 6 | 0.29 | 0.29 | 3.4 | 3.4 | MediumRough | Door_U3.4 |  | 0 | 0
residential | Terrace or Semi-detached House | 2006 - 2014 | scenario1 | pre_calibration | inter_floor | 119.13 | 1 | 1 | 1 | 1 | MediumSmooth | InternalFloor_Generic_R1.0 |  | 0 | 0
residential | Terrace or Semi-detached House | 2006 - 2014 | scenario1 | pre_calibration | interior_wall | 89.35 | 0.5 | 0.5 | 2 | 2 | MediumSmooth | InteriorWall_Generic_R0.5 |  | 0 | 0
residential | Terrace or Semi-detached House | 2006 - 2014 | scenario2 | pre_calibration | ground_floor | 51.48 | 2.5 | 2.5 | 0.36 | 0.36 | MediumRough | GroundFloor_R2.5 |  | 0 | 0
residential | Terrace or Semi-detached House | 2006 - 2014 | scenario2 | pre_calibration | exterior_wall | 41.11 | 2.5 | 2.5 | 0.37 | 0.37 | MediumRough | ExtWall_R2.5 |  | 0.32 | 0.32
residential | Terrace or Semi-detached House | 2006 - 2014 | scenario2 | pre_calibration | flat_roof | 61.67 | 2.5 | 2.5 | 0.37 | 0.37 | MediumRough | Roof_R2.5 |  | 0 | 0
residential | Terrace or Semi-detached House | 2006 - 2014 | scenario2 | pre_calibration | windows | 19.8 | - | - | 1.8 | 1.8 |  |  | Window_U1.8 | 0.32 | 0.32
residential | Terrace or Semi-detached House | 2006 - 2014 | scenario2 | pre_calibration | doors | 6 | 0.29 | 0.29 | 3.4 | 3.4 | MediumRough | Door_U3.4 |  | 0 | 0
residential | Terrace or Semi-detached House | 2006 - 2014 | scenario2 | pre_calibration | inter_floor | 119.13 | 1 | 1 | 1 | 1 | MediumSmooth | InternalFloor_Generic_R1.0 |  | 0 | 0
residential | Terrace or Semi-detached House | 2006 - 2014 | scenario2 | pre_calibration | interior_wall | 89.35 | 0.5 | 0.5 | 2 | 2 | MediumSmooth | InteriorWall_Generic_R0.5 |  | 0 | 0
residential | Terrace or Semi-detached House | 2006 - 2014 | scenario3 | pre_calibration | ground_floor | 51.48 | 3.5 | 3.5 | 0.27 | 0.27 | MediumRough | GroundFloor_R3.5 |  | 0 | 0
residential | Terrace or Semi-detached House | 2006 - 2014 | scenario3 | pre_calibration | exterior_wall | 41.11 | 2.5 | 2.5 | 0.37 | 0.37 | MediumRough | ExtWall_R2.5 |  | 0.32 | 0.32
residential | Terrace or Semi-detached House | 2006 - 2014 | scenario3 | pre_calibration | flat_roof | 61.67 | 3.5 | 3.5 | 0.27 | 0.27 | MediumRough | Roof_R3.5 |  | 0 | 0
residential | Terrace or Semi-detached House | 2006 - 2014 | scenario3 | pre_calibration | windows | 19.8 | - | - | 1.4 | 1.4 |  |  | Window_U1.4 | 0.32 | 0.32
residential | Terrace or Semi-detached House | 2006 - 2014 | scenario3 | pre_calibration | doors | 6 | 0.5 | 0.5 | 2 | 2 | MediumRough | Door_U2.0 |  | 0 | 0
residential | Terrace or Semi-detached House | 2006 - 2014 | scenario3 | pre_calibration | inter_floor | 119.13 | 1 | 1 | 1 | 1 | MediumSmooth | InternalFloor_Generic_R1.0 |  | 0 | 0
residential | Terrace or Semi-detached House | 2006 - 2014 | scenario3 | pre_calibration | interior_wall | 89.35 | 0.5 | 0.5 | 2 | 2 | MediumSmooth | InteriorWall_Generic_R0.5 |  | 0 | 0
residential | Terrace or Semi-detached House | 2006 - 2014 | scenario4 | pre_calibration | ground_floor | 51.48 | 3.5 | 3.5 | 0.27 | 0.27 | MediumRough | GroundFloor_R3.5 |  | 0 | 0
residential | Terrace or Semi-detached House | 2006 - 2014 | scenario4 | pre_calibration | exterior_wall | 41.11 | 2.5 | 2.5 | 0.37 | 0.37 | MediumRough | ExtWall_R2.5 |  | 0.32 | 0.32
residential | Terrace or Semi-detached House | 2006 - 2014 | scenario4 | pre_calibration | flat_roof | 61.67 | 3.5 | 3.5 | 0.27 | 0.27 | MediumRough | Roof_R3.5 |  | 0 | 0
residential | Terrace or Semi-detached House | 2006 - 2014 | scenario4 | pre_calibration | windows | 19.8 | - | - | 1.4 | 1.4 |  |  | Window_U1.4 | 0.32 | 0.32
residential | Terrace or Semi-detached House | 2006 - 2014 | scenario4 | pre_calibration | doors | 6 | 0.71 | 0.71 | 1.4 | 1.4 | MediumRough | Door_U1.4 |  | 0 | 0
residential | Terrace or Semi-detached House | 2006 - 2014 | scenario4 | pre_calibration | inter_floor | 119.13 | 1 | 1 | 1 | 1 | MediumSmooth | InternalFloor_Generic_R1.0 |  | 0 | 0
residential | Terrace or Semi-detached House | 2006 - 2014 | scenario4 | pre_calibration | interior_wall | 89.35 | 0.5 | 0.5 | 2 | 2 | MediumSmooth | InteriorWall_Generic_R0.5 |  | 0 | 0
residential | Terrace or Semi-detached House | 2006 - 2014 | scenario5 | pre_calibration | ground_floor | 51.48 | 3.5 | 3.5 | 0.27 | 0.27 | MediumRough | GroundFloor_R3.5 |  | 0 | 0
residential | Terrace or Semi-detached House | 2006 - 2014 | scenario5 | pre_calibration | exterior_wall | 41.11 | 2.5 | 2.5 | 0.37 | 0.37 | MediumRough | ExtWall_R2.5 |  | 0.32 | 0.32
residential | Terrace or Semi-detached House | 2006 - 2014 | scenario5 | pre_calibration | flat_roof | 61.67 | 3.5 | 3.5 | 0.27 | 0.27 | MediumRough | Roof_R3.5 |  | 0 | 0
residential | Terrace or Semi-detached House | 2006 - 2014 | scenario5 | pre_calibration | windows | 19.8 | - | - | 1.4 | 1.4 |  |  | Window_U1.4 | 0.32 | 0.32
residential | Terrace or Semi-detached House | 2006 - 2014 | scenario5 | pre_calibration | doors | 6 | 0.71 | 0.71 | 1.4 | 1.4 | MediumRough | Door_U1.4 |  | 0 | 0
residential | Terrace or Semi-detached House | 2006 - 2014 | scenario5 | pre_calibration | inter_floor | 119.13 | 1 | 1 | 1 | 1 | MediumSmooth | InternalFloor_Generic_R1.0 |  | 0 | 0
residential | Terrace or Semi-detached House | 2006 - 2014 | scenario5 | pre_calibration | interior_wall | 89.35 | 0.5 | 0.5 | 2 | 2 | MediumSmooth | InteriorWall_Generic_R0.5 |  | 0 | 0
residential | Terrace or Semi-detached House | 2015 and later | scenario1 | pre_calibration | ground_floor | 52.3 | 3.5 | 3.5 | 0.27 | 0.27 | MediumRough | GroundFloor_R3.5 |  | 0 | 0
residential | Terrace or Semi-detached House | 2015 and later | scenario1 | pre_calibration | exterior_wall | 41.11 | 4.5 | 4.5 | 0.21 | 0.21 | MediumRough | ExtWall_R4.5 |  | 0.3 | 0.3
residential | Terrace or Semi-detached House | 2015 and later | scenario1 | pre_calibration | flat_roof | 70.39 | 6 | 6 | 0.16 | 0.16 | MediumRough | Roof_R6.0 |  | 0 | 0
residential | Terrace or Semi-detached House | 2015 and later | scenario1 | pre_calibration | windows | 18 | - | - | 1.8 | 1.8 |  |  | Window_U1.8 | 0.3 | 0.3
residential | Terrace or Semi-detached House | 2015 and later | scenario1 | pre_calibration | doors | 5.25 | 0.29 | 0.29 | 3.4 | 3.4 | MediumRough | Door_U3.4 |  | 0 | 0
residential | Terrace or Semi-detached House | 2015 and later | scenario1 | pre_calibration | inter_floor | 117 | 1 | 1 | 1 | 1 | MediumSmooth | InternalFloor_Generic_R1.0 |  | 0 | 0
residential | Terrace or Semi-detached House | 2015 and later | scenario1 | pre_calibration | interior_wall | 87.75 | 0.5 | 0.5 | 2 | 2 | MediumSmooth | InteriorWall_Generic_R0.5 |  | 0 | 0
residential | Terrace or Semi-detached House | 2015 and later | scenario2 | pre_calibration | ground_floor | 52.3 | 3.5 | 3.5 | 0.27 | 0.27 | MediumRough | GroundFloor_R3.5 |  | 0 | 0
residential | Terrace or Semi-detached House | 2015 and later | scenario2 | pre_calibration | exterior_wall | 41.11 | 4.5 | 4.5 | 0.21 | 0.21 | MediumRough | ExtWall_R4.5 |  | 0.3 | 0.3
residential | Terrace or Semi-detached House | 2015 and later | scenario2 | pre_calibration | flat_roof | 70.39 | 6 | 6 | 0.16 | 0.16 | MediumRough | Roof_R6.0 |  | 0 | 0
residential | Terrace or Semi-detached House | 2015 and later | scenario2 | pre_calibration | windows | 18 | - | - | 1.8 | 1.8 |  |  | Window_U1.8 | 0.3 | 0.3
residential | Terrace or Semi-detached House | 2015 and later | scenario2 | pre_calibration | doors | 5.25 | 0.29 | 0.29 | 3.4 | 3.4 | MediumRough | Door_U3.4 |  | 0 | 0
residential | Terrace or Semi-detached House | 2015 and later | scenario2 | pre_calibration | inter_floor | 117 | 1 | 1 | 1 | 1 | MediumSmooth | InternalFloor_Generic_R1.0 |  | 0 | 0
residential | Terrace or Semi-detached House | 2015 and later | scenario2 | pre_calibration | interior_wall | 87.75 | 0.5 | 0.5 | 2 | 2 | MediumSmooth | InteriorWall_Generic_R0.5 |  | 0 | 0
residential | Terrace or Semi-detached House | 2015 and later | scenario3 | pre_calibration | ground_floor | 52.3 | 3.5 | 3.5 | 0.27 | 0.27 | MediumRough | GroundFloor_R3.5 |  | 0 | 0
residential | Terrace or Semi-detached House | 2015 and later | scenario3 | pre_calibration | exterior_wall | 41.11 | 4.5 | 4.5 | 0.21 | 0.21 | MediumRough | ExtWall_R4.5 |  | 0.3 | 0.3
residential | Terrace or Semi-detached House | 2015 and later | scenario3 | pre_calibration | flat_roof | 70.39 | 6 | 6 | 0.16 | 0.16 | MediumRough | Roof_R6.0 |  | 0 | 0
residential | Terrace or Semi-detached House | 2015 and later | scenario3 | pre_calibration | windows | 18 | - | - | 1.4 | 1.4 |  |  | Window_U1.4 | 0.3 | 0.3
residential | Terrace or Semi-detached House | 2015 and later | scenario3 | pre_calibration | doors | 5.25 | 0.5 | 0.5 | 2 | 2 | MediumRough | Door_U2.0 |  | 0 | 0
residential | Terrace or Semi-detached House | 2015 and later | scenario3 | pre_calibration | inter_floor | 117 | 1 | 1 | 1 | 1 | MediumSmooth | InternalFloor_Generic_R1.0 |  | 0 | 0
residential | Terrace or Semi-detached House | 2015 and later | scenario3 | pre_calibration | interior_wall | 87.75 | 0.5 | 0.5 | 2 | 2 | MediumSmooth | InteriorWall_Generic_R0.5 |  | 0 | 0
residential | Terrace or Semi-detached House | 2015 and later | scenario4 | pre_calibration | ground_floor | 52.3 | 3.5 | 3.5 | 0.27 | 0.27 | MediumRough | GroundFloor_R3.5 |  | 0 | 0
residential | Terrace or Semi-detached House | 2015 and later | scenario4 | pre_calibration | exterior_wall | 41.11 | 4.5 | 4.5 | 0.21 | 0.21 | MediumRough | ExtWall_R4.5 |  | 0.3 | 0.3
residential | Terrace or Semi-detached House | 2015 and later | scenario4 | pre_calibration | flat_roof | 70.39 | 6 | 6 | 0.16 | 0.16 | MediumRough | Roof_R6.0 |  | 0 | 0
residential | Terrace or Semi-detached House | 2015 and later | scenario4 | pre_calibration | windows | 18 | - | - | 1.4 | 1.4 |  |  | Window_U1.4 | 0.3 | 0.3
residential | Terrace or Semi-detached House | 2015 and later | scenario4 | pre_calibration | doors | 5.25 | 0.71 | 0.71 | 1.4 | 1.4 | MediumRough | Door_U1.4 |  | 0 | 0
residential | Terrace or Semi-detached House | 2015 and later | scenario4 | pre_calibration | inter_floor | 117 | 1 | 1 | 1 | 1 | MediumSmooth | InternalFloor_Generic_R1.0 |  | 0 | 0
residential | Terrace or Semi-detached House | 2015 and later | scenario4 | pre_calibration | interior_wall | 87.75 | 0.5 | 0.5 | 2 | 2 | MediumSmooth | InteriorWall_Generic_R0.5 |  | 0 | 0
residential | Terrace or Semi-detached House | 2015 and later | scenario5 | pre_calibration | ground_floor | 52.3 | 3.5 | 3.5 | 0.27 | 0.27 | MediumRough | GroundFloor_R3.5 |  | 0 | 0
residential | Terrace or Semi-detached House | 2015 and later | scenario5 | pre_calibration | exterior_wall | 41.11 | 4.5 | 4.5 | 0.21 | 0.21 | MediumRough | ExtWall_R4.5 |  | 0.3 | 0.3
residential | Terrace or Semi-detached House | 2015 and later | scenario5 | pre_calibration | flat_roof | 70.39 | 6 | 6 | 0.16 | 0.16 | MediumRough | Roof_R6.0 |  | 0 | 0
residential | Terrace or Semi-detached House | 2015 and later | scenario5 | pre_calibration | windows | 18 | - | - | 1.4 | 1.4 |  |  | Window_U1.4 | 0.3 | 0.3
residential | Terrace or Semi-detached House | 2015 and later | scenario5 | pre_calibration | doors | 5.25 | 0.71 | 0.71 | 1.4 | 1.4 | MediumRough | Door_U1.4 |  | 0 | 0
residential | Terrace or Semi-detached House | 2015 and later | scenario5 | pre_calibration | inter_floor | 117 | 1 | 1 | 1 | 1 | MediumSmooth | InternalFloor_Generic_R1.0 |  | 0 | 0
residential | Terrace or Semi-detached House | 2015 and later | scenario5 | pre_calibration | interior_wall | 87.75 | 0.5 | 0.5 | 2 | 2 | MediumSmooth | InteriorWall_Generic_R0.5 |  | 0 | 0
residential | Detached House | 1945 - 1964 | scenario1 | pre_calibration | ground_floor | 112.9 | 0.17 | 0.17 | 2.33 | 2.33 | MediumRough | GroundFloor_R0.17 |  | 0 | 0
residential | Detached House | 1945 - 1964 | scenario1 | pre_calibration | exterior_wall | 126.68 | 0.43 | 0.43 | 1.67 | 1.67 | MediumRough | ExtWall_R0.43 |  | 0.23 | 0.23
residential | Detached House | 1945 - 1964 | scenario1 | pre_calibration | flat_roof | 119.06 | 0.86 | 0.86 | 0.97 | 0.97 | MediumRough | Roof_R0.86 |  | 0 | 0
residential | Detached House | 1945 - 1964 | scenario1 | pre_calibration | windows | 38.08 | - | - | 5.1 | 5.1 |  |  | Window_U5.1 | 0.23 | 0.23
residential | Detached House | 1945 - 1964 | scenario1 | pre_calibration | doors | 8.1 | 0.29 | 0.29 | 3.4 | 3.4 | MediumRough | Door_U3.4 |  | 0 | 0
residential | Detached House | 1945 - 1964 | scenario1 | pre_calibration | inter_floor | 174.92 | 1 | 1 | 1 | 1 | MediumSmooth | InternalFloor_Generic_R1.0 |  | 0 | 0
residential | Detached House | 1945 - 1964 | scenario1 | pre_calibration | interior_wall | 131.19 | 0.5 | 0.5 | 2 | 2 | MediumSmooth | InteriorWall_Generic_R0.5 |  | 0 | 0
residential | Detached House | 1945 - 1964 | scenario2 | pre_calibration | ground_floor | 112.9 | 0.17 | 0.17 | 2.33 | 2.33 | MediumRough | GroundFloor_R0.17 |  | 0 | 0
residential | Detached House | 1945 - 1964 | scenario2 | pre_calibration | exterior_wall | 126.68 | 0.43 | 0.43 | 1.67 | 1.67 | MediumRough | ExtWall_R0.43 |  | 0.23 | 0.23
residential | Detached House | 1945 - 1964 | scenario2 | pre_calibration | flat_roof | 119.06 | 0.86 | 0.86 | 0.97 | 0.97 | MediumRough | Roof_R0.86 |  | 0 | 0
residential | Detached House | 1945 - 1964 | scenario2 | pre_calibration | windows | 38.08 | - | - | 1.8 | 1.8 |  |  | Window_U1.8 | 0.23 | 0.23
residential | Detached House | 1945 - 1964 | scenario2 | pre_calibration | doors | 8.1 | 0.29 | 0.29 | 3.4 | 3.4 | MediumRough | Door_U3.4 |  | 0 | 0
residential | Detached House | 1945 - 1964 | scenario2 | pre_calibration | inter_floor | 174.92 | 1 | 1 | 1 | 1 | MediumSmooth | InternalFloor_Generic_R1.0 |  | 0 | 0
residential | Detached House | 1945 - 1964 | scenario2 | pre_calibration | interior_wall | 131.19 | 0.5 | 0.5 | 2 | 2 | MediumSmooth | InteriorWall_Generic_R0.5 |  | 0 | 0
residential | Detached House | 1945 - 1964 | scenario3 | pre_calibration | ground_floor | 112.9 | 3.5 | 3.5 | 0.27 | 0.27 | MediumRough | GroundFloor_R3.5 |  | 0 | 0
residential | Detached House | 1945 - 1964 | scenario3 | pre_calibration | exterior_wall | 126.68 | 1.7 | 1.7 | 0.53 | 0.53 | MediumRough | ExtWall_R1.7 |  | 0.23 | 0.23
residential | Detached House | 1945 - 1964 | scenario3 | pre_calibration | flat_roof | 119.06 | 3.5 | 3.5 | 0.27 | 0.27 | MediumRough | Roof_R3.5 |  | 0 | 0
residential | Detached House | 1945 - 1964 | scenario3 | pre_calibration | windows | 38.08 | - | - | 1.4 | 1.4 |  |  | Window_U1.4 | 0.23 | 0.23
residential | Detached House | 1945 - 1964 | scenario3 | pre_calibration | doors | 8.1 | 0.71 | 0.71 | 1.4 | 1.4 | MediumRough | Door_U1.4 |  | 0 | 0
residential | Detached House | 1945 - 1964 | scenario3 | pre_calibration | inter_floor | 174.92 | 1 | 1 | 1 | 1 | MediumSmooth | InternalFloor_Generic_R1.0 |  | 0 | 0
residential | Detached House | 1945 - 1964 | scenario3 | pre_calibration | interior_wall | 131.19 | 0.5 | 0.5 | 2 | 2 | MediumSmooth | InteriorWall_Generic_R0.5 |  | 0 | 0
residential | Detached House | 1945 - 1964 | scenario4 | pre_calibration | ground_floor | 112.9 | 3.5 | 3.5 | 0.27 | 0.27 | MediumRough | GroundFloor_R3.5 |  | 0 | 0
residential | Detached House | 1945 - 1964 | scenario4 | pre_calibration | exterior_wall | 126.68 | 1.7 | 1.7 | 0.53 | 0.53 | MediumRough | ExtWall_R1.7 |  | 0.23 | 0.23
residential | Detached House | 1945 - 1964 | scenario4 | pre_calibration | flat_roof | 119.06 | 3.5 | 3.5 | 0.27 | 0.27 | MediumRough | Roof_R3.5 |  | 0 | 0
residential | Detached House | 1945 - 1964 | scenario4 | pre_calibration | windows | 38.08 | - | - | 1.4 | 1.4 |  |  | Window_U1.4 | 0.23 | 0.23
residential | Detached House | 1945 - 1964 | scenario4 | pre_calibration | doors | 8.1 | 0.71 | 0.71 | 1.4 | 1.4 | MediumRough | Door_U1.4 |  | 0 | 0
residential | Detached House | 1945 - 1964 | scenario4 | pre_calibration | inter_floor | 174.92 | 1 | 1 | 1 | 1 | MediumSmooth | InternalFloor_Generic_R1.0 |  | 0 | 0
residential | Detached House | 1945 - 1964 | scenario4 | pre_calibration | interior_wall | 131.19 | 0.5 | 0.5 | 2 | 2 | MediumSmooth | InteriorWall_Generic_R0.5 |  | 0 | 0
residential | Detached House | 1945 - 1964 | scenario5 | pre_calibration | ground_floor | 112.9 | 3.5 | 3.5 | 0.27 | 0.27 | MediumRough | GroundFloor_R3.5 |  | 0 | 0
residential | Detached House | 1945 - 1964 | scenario5 | pre_calibration | exterior_wall | 126.68 | 1.7 | 1.7 | 0.53 | 0.53 | MediumRough | ExtWall_R1.7 |  | 0.23 | 0.23
residential | Detached House | 1945 - 1964 | scenario5 | pre_calibration | flat_roof | 119.06 | 3.5 | 3.5 | 0.27 | 0.27 | MediumRough | Roof_R3.5 |  | 0 | 0
residential | Detached House | 1945 - 1964 | scenario5 | pre_calibration | windows | 38.08 | - | - | 1.4 | 1.4 |  |  | Window_U1.4 | 0.23 | 0.23
residential | Detached House | 1945 - 1964 | scenario5 | pre_calibration | doors | 8.1 | 0.71 | 0.71 | 1.4 | 1.4 | MediumRough | Door_U1.4 |  | 0 | 0
residential | Detached House | 1945 - 1964 | scenario5 | pre_calibration | inter_floor | 174.92 | 1 | 1 | 1 | 1 | MediumSmooth | InternalFloor_Generic_R1.0 |  | 0 | 0
residential | Detached House | 1945 - 1964 | scenario5 | pre_calibration | interior_wall | 131.19 | 0.5 | 0.5 | 2 | 2 | MediumSmooth | InteriorWall_Generic_R0.5 |  | 0 | 0
residential | Detached House | < 1945 | scenario1 | pre_calibration | ground_floor | 89.59 | 0.15 | 0.15 | 2.44 | 2.44 | MediumRough | GroundFloor_R0.15 |  | 0 | 0
residential | Detached House | < 1945 | scenario1 | pre_calibration | exterior_wall | 131.12 | 0.35 | 0.35 | 1.92 | 1.92 | MediumRough | ExtWall_R0.35 |  | 0.18 | 0.18
residential | Detached House | < 1945 | scenario1 | pre_calibration | flat_roof | 113.73 | 0.35 | 0.35 | 1.92 | 1.92 | MediumRough | Roof_R0.35 |  | 0 | 0
residential | Detached House | < 1945 | scenario1 | pre_calibration | windows | 28.36 | - | - | 2 | 2 |  |  | Window_U2.0 | 0.18 | 0.18
residential | Detached House | < 1945 | scenario1 | pre_calibration | doors | 8.04 | 0.29 | 0.29 | 3.4 | 3.4 | MediumRough | Door_U3.4 |  | 0 | 0
residential | Detached House | < 1945 | scenario1 | pre_calibration | inter_floor | 153.28 | 1 | 1 | 1 | 1 | MediumSmooth | InternalFloor_Generic_R1.0 |  | 0 | 0
residential | Detached House | < 1945 | scenario1 | pre_calibration | interior_wall | 114.96 | 0.5 | 0.5 | 2 | 2 | MediumSmooth | InteriorWall_Generic_R0.5 |  | 0 | 0
residential | Detached House | < 1945 | scenario2 | pre_calibration | ground_floor | 89.59 | 0.15 | 0.15 | 2.44 | 2.44 | MediumRough | GroundFloor_R0.15 |  | 0 | 0
residential | Detached House | < 1945 | scenario2 | pre_calibration | exterior_wall | 131.12 | 0.35 | 0.35 | 1.92 | 1.92 | MediumRough | ExtWall_R0.35 |  | 0.18 | 0.18
residential | Detached House | < 1945 | scenario2 | pre_calibration | flat_roof | 113.73 | 1.71 | 1.71 | 0.53 | 0.53 | MediumRough | Roof_R1.71 |  | 0 | 0
residential | Detached House | < 1945 | scenario2 | pre_calibration | windows | 28.36 | - | - | 1.8 | 1.8 |  |  | Window_U1.8 | 0.18 | 0.18
residential | Detached House | < 1945 | scenario2 | pre_calibration | doors | 8.04 | 0.5 | 0.5 | 2 | 2 | MediumRough | Door_U2.0 |  | 0 | 0
residential | Detached House | < 1945 | scenario2 | pre_calibration | inter_floor | 153.28 | 1 | 1 | 1 | 1 | MediumSmooth | InternalFloor_Generic_R1.0 |  | 0 | 0
residential | Detached House | < 1945 | scenario2 | pre_calibration | interior_wall | 114.96 | 0.5 | 0.5 | 2 | 2 | MediumSmooth | InteriorWall_Generic_R0.5 |  | 0 | 0
residential | Detached House | < 1945 | scenario3 | pre_calibration | ground_floor | 89.59 | 3.5 | 3.5 | 0.27 | 0.27 | MediumRough | GroundFloor_R3.5 |  | 0 | 0
residential | Detached House | < 1945 | scenario3 | pre_calibration | exterior_wall | 131.12 | 1.7 | 1.7 | 0.53 | 0.53 | MediumRough | ExtWall_R1.7 |  | 0.18 | 0.18
residential | Detached House | < 1945 | scenario3 | pre_calibration | flat_roof | 113.73 | 3.5 | 3.5 | 0.27 | 0.27 | MediumRough | Roof_R3.5 |  | 0 | 0
residential | Detached House | < 1945 | scenario3 | pre_calibration | windows | 28.36 | - | - | 1.4 | 1.4 |  |  | Window_U1.4 | 0.18 | 0.18
residential | Detached House | < 1945 | scenario3 | pre_calibration | doors | 8.04 | 0.71 | 0.71 | 1.4 | 1.4 | MediumRough | Door_U1.4 |  | 0 | 0
residential | Detached House | < 1945 | scenario3 | pre_calibration | inter_floor | 153.28 | 1 | 1 | 1 | 1 | MediumSmooth | InternalFloor_Generic_R1.0 |  | 0 | 0
residential | Detached House | < 1945 | scenario3 | pre_calibration | interior_wall | 114.96 | 0.5 | 0.5 | 2 | 2 | MediumSmooth | InteriorWall_Generic_R0.5 |  | 0 | 0
residential | Detached House | < 1945 | scenario4 | pre_calibration | ground_floor | 89.59 | 3.5 | 3.5 | 0.27 | 0.27 | MediumRough | GroundFloor_R3.5 |  | 0 | 0
residential | Detached House | < 1945 | scenario4 | pre_calibration | exterior_wall | 131.12 | 1.7 | 1.7 | 0.53 | 0.53 | MediumRough | ExtWall_R1.7 |  | 0.18 | 0.18
residential | Detached House | < 1945 | scenario4 | pre_calibration | flat_roof | 113.73 | 3.5 | 3.5 | 0.27 | 0.27 | MediumRough | Roof_R3.5 |  | 0 | 0
residential | Detached House | < 1945 | scenario4 | pre_calibration | windows | 28.36 | - | - | 1.4 | 1.4 |  |  | Window_U1.4 | 0.18 | 0.18
residential | Detached House | < 1945 | scenario4 | pre_calibration | doors | 8.04 | 0.71 | 0.71 | 1.4 | 1.4 | MediumRough | Door_U1.4 |  | 0 | 0
residential | Detached House | < 1945 | scenario4 | pre_calibration | inter_floor | 153.28 | 1 | 1 | 1 | 1 | MediumSmooth | InternalFloor_Generic_R1.0 |  | 0 | 0
residential | Detached House | < 1945 | scenario4 | pre_calibration | interior_wall | 114.96 | 0.5 | 0.5 | 2 | 2 | MediumSmooth | InteriorWall_Generic_R0.5 |  | 0 | 0
residential | Detached House | < 1945 | scenario5 | pre_calibration | ground_floor | 89.59 | 3.5 | 3.5 | 0.27 | 0.27 | MediumRough | GroundFloor_R3.5 |  | 0 | 0
residential | Detached House | < 1945 | scenario5 | pre_calibration | exterior_wall | 131.12 | 1.7 | 1.7 | 0.53 | 0.53 | MediumRough | ExtWall_R1.7 |  | 0.18 | 0.18
residential | Detached House | < 1945 | scenario5 | pre_calibration | flat_roof | 113.73 | 3.5 | 3.5 | 0.27 | 0.27 | MediumRough | Roof_R3.5 |  | 0 | 0
residential | Detached House | < 1945 | scenario5 | pre_calibration | windows | 28.36 | - | - | 1.4 | 1.4 |  |  | Window_U1.4 | 0.18 | 0.18
residential | Detached House | < 1945 | scenario5 | pre_calibration | doors | 8.04 | 0.71 | 0.71 | 1.4 | 1.4 | MediumRough | Door_U1.4 |  | 0 | 0
residential | Detached House | < 1945 | scenario5 | pre_calibration | inter_floor | 153.28 | 1 | 1 | 1 | 1 | MediumSmooth | InternalFloor_Generic_R1.0 |  | 0 | 0
residential | Detached House | < 1945 | scenario5 | pre_calibration | interior_wall | 114.96 | 0.5 | 0.5 | 2 | 2 | MediumSmooth | InteriorWall_Generic_R0.5 |  | 0 | 0
residential | Detached House | 1965 - 1974 | scenario1 | pre_calibration | ground_floor | 112.9 | 0.17 | 0.17 | 2.33 | 2.33 | MediumRough | GroundFloor_R0.17 |  | 0 | 0
residential | Detached House | 1965 - 1974 | scenario1 | pre_calibration | exterior_wall | 126.68 | 0.43 | 0.43 | 1.67 | 1.67 | MediumRough | ExtWall_R0.43 |  | 0.23 | 0.23
residential | Detached House | 1965 - 1974 | scenario1 | pre_calibration | flat_roof | 119.06 | 0.86 | 0.86 | 0.97 | 0.97 | MediumRough | Roof_R0.86 |  | 0 | 0
residential | Detached House | 1965 - 1974 | scenario1 | pre_calibration | windows | 38.08 | - | - | 5.1 | 5.1 |  |  | Window_U5.1 | 0.23 | 0.23
residential | Detached House | 1965 - 1974 | scenario1 | pre_calibration | doors | 8.1 | 0.29 | 0.29 | 3.4 | 3.4 | MediumRough | Door_U3.4 |  | 0 | 0
residential | Detached House | 1965 - 1974 | scenario1 | pre_calibration | inter_floor | 174.92 | 1 | 1 | 1 | 1 | MediumSmooth | InternalFloor_Generic_R1.0 |  | 0 | 0
residential | Detached House | 1965 - 1974 | scenario1 | pre_calibration | interior_wall | 131.19 | 0.5 | 0.5 | 2 | 2 | MediumSmooth | InteriorWall_Generic_R0.5 |  | 0 | 0
residential | Detached House | 1965 - 1974 | scenario2 | pre_calibration | ground_floor | 112.9 | 0.17 | 0.17 | 2.33 | 2.33 | MediumRough | GroundFloor_R0.17 |  | 0 | 0
residential | Detached House | 1965 - 1974 | scenario2 | pre_calibration | exterior_wall | 126.68 | 0.43 | 0.43 | 1.67 | 1.67 | MediumRough | ExtWall_R0.43 |  | 0.23 | 0.23
residential | Detached House | 1965 - 1974 | scenario2 | pre_calibration | flat_roof | 119.06 | 0.86 | 0.86 | 0.97 | 0.97 | MediumRough | Roof_R0.86 |  | 0 | 0
residential | Detached House | 1965 - 1974 | scenario2 | pre_calibration | windows | 38.08 | - | - | 1.8 | 1.8 |  |  | Window_U1.8 | 0.23 | 0.23
residential | Detached House | 1965 - 1974 | scenario2 | pre_calibration | doors | 8.1 | 0.29 | 0.29 | 3.4 | 3.4 | MediumRough | Door_U3.4 |  | 0 | 0
residential | Detached House | 1965 - 1974 | scenario2 | pre_calibration | inter_floor | 174.92 | 1 | 1 | 1 | 1 | MediumSmooth | InternalFloor_Generic_R1.0 |  | 0 | 0
residential | Detached House | 1965 - 1974 | scenario2 | pre_calibration | interior_wall | 131.19 | 0.5 | 0.5 | 2 | 2 | MediumSmooth | InteriorWall_Generic_R0.5 |  | 0 | 0
residential | Detached House | 1965 - 1974 | scenario3 | pre_calibration | ground_floor | 112.9 | 3.5 | 3.5 | 0.27 | 0.27 | MediumRough | GroundFloor_R3.5 |  | 0 | 0
residential | Detached House | 1965 - 1974 | scenario3 | pre_calibration | exterior_wall | 126.68 | 1.7 | 1.7 | 0.53 | 0.53 | MediumRough | ExtWall_R1.7 |  | 0.23 | 0.23
residential | Detached House | 1965 - 1974 | scenario3 | pre_calibration | flat_roof | 119.06 | 3.5 | 3.5 | 0.27 | 0.27 | MediumRough | Roof_R3.5 |  | 0 | 0
residential | Detached House | 1965 - 1974 | scenario3 | pre_calibration | windows | 38.08 | - | - | 1.4 | 1.4 |  |  | Window_U1.4 | 0.23 | 0.23
residential | Detached House | 1965 - 1974 | scenario3 | pre_calibration | doors | 8.1 | 0.71 | 0.71 | 1.4 | 1.4 | MediumRough | Door_U1.4 |  | 0 | 0
residential | Detached House | 1965 - 1974 | scenario3 | pre_calibration | inter_floor | 174.92 | 1 | 1 | 1 | 1 | MediumSmooth | InternalFloor_Generic_R1.0 |  | 0 | 0
residential | Detached House | 1965 - 1974 | scenario3 | pre_calibration | interior_wall | 131.19 | 0.5 | 0.5 | 2 | 2 | MediumSmooth | InteriorWall_Generic_R0.5 |  | 0 | 0
residential | Detached House | 1965 - 1974 | scenario4 | pre_calibration | ground_floor | 112.9 | 3.5 | 3.5 | 0.27 | 0.27 | MediumRough | GroundFloor_R3.5 |  | 0 | 0
residential | Detached House | 1965 - 1974 | scenario4 | pre_calibration | exterior_wall | 126.68 | 1.7 | 1.7 | 0.53 | 0.53 | MediumRough | ExtWall_R1.7 |  | 0.23 | 0.23
residential | Detached House | 1965 - 1974 | scenario4 | pre_calibration | flat_roof | 119.06 | 3.5 | 3.5 | 0.27 | 0.27 | MediumRough | Roof_R3.5 |  | 0 | 0
residential | Detached House | 1965 - 1974 | scenario4 | pre_calibration | windows | 38.08 | - | - | 1.4 | 1.4 |  |  | Window_U1.4 | 0.23 | 0.23
residential | Detached House | 1965 - 1974 | scenario4 | pre_calibration | doors | 8.1 | 0.71 | 0.71 | 1.4 | 1.4 | MediumRough | Door_U1.4 |  | 0 | 0
residential | Detached House | 1965 - 1974 | scenario4 | pre_calibration | inter_floor | 174.92 | 1 | 1 | 1 | 1 | MediumSmooth | InternalFloor_Generic_R1.0 |  | 0 | 0
residential | Detached House | 1965 - 1974 | scenario4 | pre_calibration | interior_wall | 131.19 | 0.5 | 0.5 | 2 | 2 | MediumSmooth | InteriorWall_Generic_R0.5 |  | 0 | 0
residential | Detached House | 1965 - 1974 | scenario5 | pre_calibration | ground_floor | 112.9 | 3.5 | 3.5 | 0.27 | 0.27 | MediumRough | GroundFloor_R3.5 |  | 0 | 0
residential | Detached House | 1965 - 1974 | scenario5 | pre_calibration | exterior_wall | 126.68 | 1.7 | 1.7 | 0.53 | 0.53 | MediumRough | ExtWall_R1.7 |  | 0.23 | 0.23
residential | Detached House | 1965 - 1974 | scenario5 | pre_calibration | flat_roof | 119.06 | 3.5 | 3.5 | 0.27 | 0.27 | MediumRough | Roof_R3.5 |  | 0 | 0
residential | Detached House | 1965 - 1974 | scenario5 | pre_calibration | windows | 38.08 | - | - | 1.4 | 1.4 |  |  | Window_U1.4 | 0.23 | 0.23
residential | Detached House | 1965 - 1974 | scenario5 | pre_calibration | doors | 8.1 | 0.71 | 0.71 | 1.4 | 1.4 | MediumRough | Door_U1.4 |  | 0 | 0
residential | Detached House | 1965 - 1974 | scenario5 | pre_calibration | inter_floor | 174.92 | 1 | 1 | 1 | 1 | MediumSmooth | InternalFloor_Generic_R1.0 |  | 0 | 0
residential | Detached House | 1965 - 1974 | scenario5 | pre_calibration | interior_wall | 131.19 | 0.5 | 0.5 | 2 | 2 | MediumSmooth | InteriorWall_Generic_R0.5 |  | 0 | 0
residential | Detached House | 1975 - 1991 | scenario1 | pre_calibration | ground_floor | 93 | 0.52 | 0.52 | 2.33 | 2.33 | MediumRough | GroundFloor_R0.52 |  | 0 | 0
residential | Detached House | 1975 - 1991 | scenario1 | pre_calibration | exterior_wall | 126.42 | 1.3 | 1.3 | 0.68 | 0.68 | MediumRough | ExtWall_R1.30 |  | 0.2 | 0.2
residential | Detached House | 1975 - 1991 | scenario1 | pre_calibration | flat_roof | 120.46 | 1.3 | 1.3 | 0.68 | 0.68 | MediumRough | Roof_R1.30 |  | 0 | 0
residential | Detached House | 1975 - 1991 | scenario1 | pre_calibration | windows | 31.4 | - | - | 4 | 4 |  |  | Window_U4.0 | 0.2 | 0.2
residential | Detached House | 1975 - 1991 | scenario1 | pre_calibration | doors | 8 | 0.29 | 0.29 | 3.4 | 3.4 | MediumRough | Door_U3.4 |  | 0 | 0
residential | Detached House | 1975 - 1991 | scenario1 | pre_calibration | inter_floor | 161 | 1 | 1 | 1 | 1 | MediumSmooth | InternalFloor_Generic_R1.0 |  | 0 | 0
residential | Detached House | 1975 - 1991 | scenario1 | pre_calibration | interior_wall | 120.75 | 0.5 | 0.5 | 2 | 2 | MediumSmooth | InteriorWall_Generic_R0.5 |  | 0 | 0
residential | Detached House | 1975 - 1991 | scenario2 | pre_calibration | ground_floor | 93 | 0.52 | 0.52 | 2.33 | 2.33 | MediumRough | GroundFloor_R0.52 |  | 0 | 0
residential | Detached House | 1975 - 1991 | scenario2 | pre_calibration | exterior_wall | 126.42 | 1.3 | 1.3 | 0.68 | 0.68 | MediumRough | ExtWall_R1.30 |  | 0.2 | 0.2
residential | Detached House | 1975 - 1991 | scenario2 | pre_calibration | flat_roof | 120.46 | 1.3 | 1.3 | 0.68 | 0.68 | MediumRough | Roof_R1.30 |  | 0 | 0
residential | Detached House | 1975 - 1991 | scenario2 | pre_calibration | windows | 31.4 | - | - | 2.9 | 2.9 |  |  | Window_U2.9 | 0.2 | 0.2
residential | Detached House | 1975 - 1991 | scenario2 | pre_calibration | doors | 8 | 0.29 | 0.29 | 3.4 | 3.4 | MediumRough | Door_U3.4 |  | 0 | 0
residential | Detached House | 1975 - 1991 | scenario2 | pre_calibration | inter_floor | 161 | 1 | 1 | 1 | 1 | MediumSmooth | InternalFloor_Generic_R1.0 |  | 0 | 0
residential | Detached House | 1975 - 1991 | scenario2 | pre_calibration | interior_wall | 120.75 | 0.5 | 0.5 | 2 | 2 | MediumSmooth | InteriorWall_Generic_R0.5 |  | 0 | 0
residential | Detached House | 1975 - 1991 | scenario3 | pre_calibration | ground_floor | 93 | 3.5 | 3.5 | 0.27 | 0.27 | MediumRough | GroundFloor_R3.5 |  | 0 | 0
residential | Detached House | 1975 - 1991 | scenario3 | pre_calibration | exterior_wall | 126.42 | 1.7 | 1.7 | 0.53 | 0.53 | MediumRough | ExtWall_R1.7 |  | 0.2 | 0.2
residential | Detached House | 1975 - 1991 | scenario3 | pre_calibration | flat_roof | 120.46 | 3.5 | 3.5 | 0.27 | 0.27 | MediumRough | Roof_R3.5 |  | 0 | 0
residential | Detached House | 1975 - 1991 | scenario3 | pre_calibration | windows | 31.4 | - | - | 1.4 | 1.4 |  |  | Window_U1.4 | 0.2 | 0.2
residential | Detached House | 1975 - 1991 | scenario3 | pre_calibration | doors | 8 | 0.5 | 0.5 | 2 | 2 | MediumRough | Door_U2.0 |  | 0 | 0
residential | Detached House | 1975 - 1991 | scenario3 | pre_calibration | inter_floor | 161 | 1 | 1 | 1 | 1 | MediumSmooth | InternalFloor_Generic_R1.0 |  | 0 | 0
residential | Detached House | 1975 - 1991 | scenario3 | pre_calibration | interior_wall | 120.75 | 0.5 | 0.5 | 2 | 2 | MediumSmooth | InteriorWall_Generic_R0.5 |  | 0 | 0
residential | Detached House | 1975 - 1991 | scenario4 | pre_calibration | ground_floor | 93 | 3.5 | 3.5 | 0.27 | 0.27 | MediumRough | GroundFloor_R3.5 |  | 0 | 0
residential | Detached House | 1975 - 1991 | scenario4 | pre_calibration | exterior_wall | 126.42 | 1.7 | 1.7 | 0.53 | 0.53 | MediumRough | ExtWall_R1.7 |  | 0.2 | 0.2
residential | Detached House | 1975 - 1991 | scenario4 | pre_calibration | flat_roof | 120.46 | 3.5 | 3.5 | 0.27 | 0.27 | MediumRough | Roof_R3.5 |  | 0 | 0
residential | Detached House | 1975 - 1991 | scenario4 | pre_calibration | windows | 31.4 | - | - | 1.4 | 1.4 |  |  | Window_U1.4 | 0.2 | 0.2
residential | Detached House | 1975 - 1991 | scenario4 | pre_calibration | doors | 8 | 0.71 | 0.71 | 1.4 | 1.4 | MediumRough | Door_U1.4 |  | 0 | 0
residential | Detached House | 1975 - 1991 | scenario4 | pre_calibration | inter_floor | 161 | 1 | 1 | 1 | 1 | MediumSmooth | InternalFloor_Generic_R1.0 |  | 0 | 0
residential | Detached House | 1975 - 1991 | scenario4 | pre_calibration | interior_wall | 120.75 | 0.5 | 0.5 | 2 | 2 | MediumSmooth | InteriorWall_Generic_R0.5 |  | 0 | 0
residential | Detached House | 1975 - 1991 | scenario5 | pre_calibration | ground_floor | 93 | 3.5 | 3.5 | 0.27 | 0.27 | MediumRough | GroundFloor_R3.5 |  | 0 | 0
residential | Detached House | 1975 - 1991 | scenario5 | pre_calibration | exterior_wall | 126.42 | 1.7 | 1.7 | 0.53 | 0.53 | MediumRough | ExtWall_R1.7 |  | 0.2 | 0.2
residential | Detached House | 1975 - 1991 | scenario5 | pre_calibration | flat_roof | 120.46 | 3.5 | 3.5 | 0.27 | 0.27 | MediumRough | Roof_R3.5 |  | 0 | 0
residential | Detached House | 1975 - 1991 | scenario5 | pre_calibration | windows | 31.4 | - | - | 1.4 | 1.4 |  |  | Window_U1.4 | 0.2 | 0.2
residential | Detached House | 1975 - 1991 | scenario5 | pre_calibration | doors | 8 | 0.71 | 0.71 | 1.4 | 1.4 | MediumRough | Door_U1.4 |  | 0 | 0
residential | Detached House | 1975 - 1991 | scenario5 | pre_calibration | inter_floor | 161 | 1 | 1 | 1 | 1 | MediumSmooth | InternalFloor_Generic_R1.0 |  | 0 | 0
residential | Detached House | 1975 - 1991 | scenario5 | pre_calibration | interior_wall | 120.75 | 0.5 | 0.5 | 2 | 2 | MediumSmooth | InteriorWall_Generic_R0.5 |  | 0 | 0
residential | Detached House | 1992 - 2005 | scenario1 | pre_calibration | ground_floor | 102.21 | 2.5 | 2.5 | 0.36 | 0.36 | MediumRough | GroundFloor_R2.5 |  | 0 | 0
residential | Detached House | 1992 - 2005 | scenario1 | pre_calibration | exterior_wall | 133.3 | 2.5 | 2.5 | 0.37 | 0.37 | MediumRough | ExtWall_R2.5 |  | 0.23 | 0.23
residential | Detached House | 1992 - 2005 | scenario1 | pre_calibration | flat_roof | 135.55 | 2.5 | 2.5 | 0.37 | 0.37 | MediumRough | Roof_R2.5 |  | 0 | 0
residential | Detached House | 1992 - 2005 | scenario1 | pre_calibration | windows | 39.06 | - | - | 2.9 | 2.9 |  |  | Window_U2.9 | 0.23 | 0.23
residential | Detached House | 1992 - 2005 | scenario1 | pre_calibration | doors | 8.1 | 0.29 | 0.29 | 3.4 | 3.4 | MediumRough | Door_U3.4 |  | 0 | 0
residential | Detached House | 1992 - 2005 | scenario1 | pre_calibration | inter_floor | 178.6 | 1 | 1 | 1 | 1 | MediumSmooth | InternalFloor_Generic_R1.0 |  | 0 | 0
residential | Detached House | 1992 - 2005 | scenario1 | pre_calibration | interior_wall | 133.95 | 0.5 | 0.5 | 2 | 2 | MediumSmooth | InteriorWall_Generic_R0.5 |  | 0 | 0
residential | Detached House | 1992 - 2005 | scenario2 | pre_calibration | ground_floor | 102.21 | 2.5 | 2.5 | 0.36 | 0.36 | MediumRough | GroundFloor_R2.5 |  | 0 | 0
residential | Detached House | 1992 - 2005 | scenario2 | pre_calibration | exterior_wall | 133.3 | 2.5 | 2.5 | 0.37 | 0.37 | MediumRough | ExtWall_R2.5 |  | 0.23 | 0.23
residential | Detached House | 1992 - 2005 | scenario2 | pre_calibration | flat_roof | 135.55 | 2.5 | 2.5 | 0.37 | 0.37 | MediumRough | Roof_R2.5 |  | 0 | 0
residential | Detached House | 1992 - 2005 | scenario2 | pre_calibration | windows | 39.06 | - | - | 2.9 | 2.9 |  |  | Window_U2.9 | 0.23 | 0.23
residential | Detached House | 1992 - 2005 | scenario2 | pre_calibration | doors | 8.1 | 0.29 | 0.29 | 3.4 | 3.4 | MediumRough | Door_U3.4 |  | 0 | 0
residential | Detached House | 1992 - 2005 | scenario2 | pre_calibration | inter_floor | 178.6 | 1 | 1 | 1 | 1 | MediumSmooth | InternalFloor_Generic_R1.0 |  | 0 | 0
residential | Detached House | 1992 - 2005 | scenario2 | pre_calibration | interior_wall | 133.95 | 0.5 | 0.5 | 2 | 2 | MediumSmooth | InteriorWall_Generic_R0.5 |  | 0 | 0
residential | Detached House | 1992 - 2005 | scenario3 | pre_calibration | ground_floor | 102.21 | 3.5 | 3.5 | 0.27 | 0.27 | MediumRough | GroundFloor_R3.5 |  | 0 | 0
residential | Detached House | 1992 - 2005 | scenario3 | pre_calibration | exterior_wall | 133.3 | 2.5 | 2.5 | 0.37 | 0.37 | MediumRough | ExtWall_R2.5 |  | 0.23 | 0.23
residential | Detached House | 1992 - 2005 | scenario3 | pre_calibration | flat_roof | 135.55 | 3.5 | 3.5 | 0.27 | 0.27 | MediumRough | Roof_R3.5 |  | 0 | 0
residential | Detached House | 1992 - 2005 | scenario3 | pre_calibration | windows | 39.06 | - | - | 1.4 | 1.4 |  |  | Window_U1.4 | 0.23 | 0.23
residential | Detached House | 1992 - 2005 | scenario3 | pre_calibration | doors | 8.1 | 0.5 | 0.5 | 2 | 2 | MediumRough | Door_U2.0 |  | 0 | 0
residential | Detached House | 1992 - 2005 | scenario3 | pre_calibration | inter_floor | 178.6 | 1 | 1 | 1 | 1 | MediumSmooth | InternalFloor_Generic_R1.0 |  | 0 | 0
residential | Detached House | 1992 - 2005 | scenario3 | pre_calibration | interior_wall | 133.95 | 0.5 | 0.5 | 2 | 2 | MediumSmooth | InteriorWall_Generic_R0.5 |  | 0 | 0
residential | Detached House | 1992 - 2005 | scenario4 | pre_calibration | ground_floor | 102.21 | 3.5 | 3.5 | 0.27 | 0.27 | MediumRough | GroundFloor_R3.5 |  | 0 | 0
residential | Detached House | 1992 - 2005 | scenario4 | pre_calibration | exterior_wall | 133.3 | 2.5 | 2.5 | 0.37 | 0.37 | MediumRough | ExtWall_R2.5 |  | 0.23 | 0.23
residential | Detached House | 1992 - 2005 | scenario4 | pre_calibration | flat_roof | 135.55 | 3.5 | 3.5 | 0.27 | 0.27 | MediumRough | Roof_R3.5 |  | 0 | 0
residential | Detached House | 1992 - 2005 | scenario4 | pre_calibration | windows | 39.06 | - | - | 1.4 | 1.4 |  |  | Window_U1.4 | 0.23 | 0.23
residential | Detached House | 1992 - 2005 | scenario4 | pre_calibration | doors | 8.1 | 0.71 | 0.71 | 1.4 | 1.4 | MediumRough | Door_U1.4 |  | 0 | 0
residential | Detached House | 1992 - 2005 | scenario4 | pre_calibration | inter_floor | 178.6 | 1 | 1 | 1 | 1 | MediumSmooth | InternalFloor_Generic_R1.0 |  | 0 | 0
residential | Detached House | 1992 - 2005 | scenario4 | pre_calibration | interior_wall | 133.95 | 0.5 | 0.5 | 2 | 2 | MediumSmooth | InteriorWall_Generic_R0.5 |  | 0 | 0
residential | Detached House | 1992 - 2005 | scenario5 | pre_calibration | ground_floor | 102.21 | 3.5 | 3.5 | 0.27 | 0.27 | MediumRough | GroundFloor_R3.5 |  | 0 | 0
residential | Detached House | 1992 - 2005 | scenario5 | pre_calibration | exterior_wall | 133.3 | 2.5 | 2.5 | 0.37 | 0.37 | MediumRough | ExtWall_R2.5 |  | 0.23 | 0.23
residential | Detached House | 1992 - 2005 | scenario5 | pre_calibration | flat_roof | 135.55 | 3.5 | 3.5 | 0.27 | 0.27 | MediumRough | Roof_R3.5 |  | 0 | 0
residential | Detached House | 1992 - 2005 | scenario5 | pre_calibration | windows | 39.06 | - | - | 1.4 | 1.4 |  |  | Window_U1.4 | 0.23 | 0.23
residential | Detached House | 1992 - 2005 | scenario5 | pre_calibration | doors | 8.1 | 0.71 | 0.71 | 1.4 | 1.4 | MediumRough | Door_U1.4 |  | 0 | 0
residential | Detached House | 1992 - 2005 | scenario5 | pre_calibration | inter_floor | 178.6 | 1 | 1 | 1 | 1 | MediumSmooth | InternalFloor_Generic_R1.0 |  | 0 | 0
residential | Detached House | 1992 - 2005 | scenario5 | pre_calibration | interior_wall | 133.95 | 0.5 | 0.5 | 2 | 2 | MediumSmooth | InteriorWall_Generic_R0.5 |  | 0 | 0
residential | Detached House | 2006 - 2014 | scenario1 | pre_calibration | ground_floor | 110.82 | 2.5 | 2.5 | 0.36 | 0.36 | MediumRough | GroundFloor_R2.5 |  | 0 | 0
residential | Detached House | 2006 - 2014 | scenario1 | pre_calibration | exterior_wall | 152.78 | 2.5 | 2.5 | 0.37 | 0.37 | MediumRough | ExtWall_R2.5 |  | 0.2 | 0.2
residential | Detached House | 2006 - 2014 | scenario1 | pre_calibration | flat_roof | 133.2 | 2.5 | 2.5 | 0.37 | 0.37 | MediumRough | Roof_R2.5 |  | 0 | 0
residential | Detached House | 2006 - 2014 | scenario1 | pre_calibration | windows | 37.72 | - | - | 1.8 | 1.8 |  |  | Window_U1.8 | 0.2 | 0.2
residential | Detached House | 2006 - 2014 | scenario1 | pre_calibration | doors | 8 | 0.29 | 0.29 | 3.4 | 3.4 | MediumRough | Door_U3.4 |  | 0 | 0
residential | Detached House | 2006 - 2014 | scenario1 | pre_calibration | inter_floor | 201.98 | 1 | 1 | 1 | 1 | MediumSmooth | InternalFloor_Generic_R1.0 |  | 0 | 0
residential | Detached House | 2006 - 2014 | scenario1 | pre_calibration | interior_wall | 151.49 | 0.5 | 0.5 | 2 | 2 | MediumSmooth | InteriorWall_Generic_R0.5 |  | 0 | 0
residential | Detached House | 2006 - 2014 | scenario2 | pre_calibration | ground_floor | 110.82 | 2.5 | 2.5 | 0.36 | 0.36 | MediumRough | GroundFloor_R2.5 |  | 0 | 0
residential | Detached House | 2006 - 2014 | scenario2 | pre_calibration | exterior_wall | 152.78 | 2.5 | 2.5 | 0.37 | 0.37 | MediumRough | ExtWall_R2.5 |  | 0.2 | 0.2
residential | Detached House | 2006 - 2014 | scenario2 | pre_calibration | flat_roof | 133.2 | 2.5 | 2.5 | 0.37 | 0.37 | MediumRough | Roof_R2.5 |  | 0 | 0
residential | Detached House | 2006 - 2014 | scenario2 | pre_calibration | windows | 37.72 | - | - | 1.8 | 1.8 |  |  | Window_U1.8 | 0.2 | 0.2
residential | Detached House | 2006 - 2014 | scenario2 | pre_calibration | doors | 8 | 0.29 | 0.29 | 3.4 | 3.4 | MediumRough | Door_U3.4 |  | 0 | 0
residential | Detached House | 2006 - 2014 | scenario2 | pre_calibration | inter_floor | 201.98 | 1 | 1 | 1 | 1 | MediumSmooth | InternalFloor_Generic_R1.0 |  | 0 | 0
residential | Detached House | 2006 - 2014 | scenario2 | pre_calibration | interior_wall | 151.49 | 0.5 | 0.5 | 2 | 2 | MediumSmooth | InteriorWall_Generic_R0.5 |  | 0 | 0
residential | Detached House | 2006 - 2014 | scenario3 | pre_calibration | ground_floor | 110.82 | 3.5 | 3.5 | 0.27 | 0.27 | MediumRough | GroundFloor_R3.5 |  | 0 | 0
residential | Detached House | 2006 - 2014 | scenario3 | pre_calibration | exterior_wall | 152.78 | 2.5 | 2.5 | 0.37 | 0.37 | MediumRough | ExtWall_R2.5 |  | 0.2 | 0.2
residential | Detached House | 2006 - 2014 | scenario3 | pre_calibration | flat_roof | 133.2 | 3.5 | 3.5 | 0.27 | 0.27 | MediumRough | Roof_R3.5 |  | 0 | 0
residential | Detached House | 2006 - 2014 | scenario3 | pre_calibration | windows | 37.72 | - | - | 1.4 | 1.4 |  |  | Window_U1.4 | 0.2 | 0.2
residential | Detached House | 2006 - 2014 | scenario3 | pre_calibration | doors | 8 | 0.5 | 0.5 | 2 | 2 | MediumRough | Door_U2.0 |  | 0 | 0
residential | Detached House | 2006 - 2014 | scenario3 | pre_calibration | inter_floor | 201.98 | 1 | 1 | 1 | 1 | MediumSmooth | InternalFloor_Generic_R1.0 |  | 0 | 0
residential | Detached House | 2006 - 2014 | scenario3 | pre_calibration | interior_wall | 151.49 | 0.5 | 0.5 | 2 | 2 | MediumSmooth | InteriorWall_Generic_R0.5 |  | 0 | 0
residential | Detached House | 2006 - 2014 | scenario4 | pre_calibration | ground_floor | 110.82 | 3.5 | 3.5 | 0.27 | 0.27 | MediumRough | GroundFloor_R3.5 |  | 0 | 0
residential | Detached House | 2006 - 2014 | scenario4 | pre_calibration | exterior_wall | 152.78 | 2.5 | 2.5 | 0.37 | 0.37 | MediumRough | ExtWall_R2.5 |  | 0.2 | 0.2
residential | Detached House | 2006 - 2014 | scenario4 | pre_calibration | flat_roof | 133.2 | 3.5 | 3.5 | 0.27 | 0.27 | MediumRough | Roof_R3.5 |  | 0 | 0
residential | Detached House | 2006 - 2014 | scenario4 | pre_calibration | windows | 37.72 | - | - | 1.4 | 1.4 |  |  | Window_U1.4 | 0.2 | 0.2
residential | Detached House | 2006 - 2014 | scenario4 | pre_calibration | doors | 8 | 0.71 | 0.71 | 1.4 | 1.4 | MediumRough | Door_U1.4 |  | 0 | 0
residential | Detached House | 2006 - 2014 | scenario4 | pre_calibration | inter_floor | 201.98 | 1 | 1 | 1 | 1 | MediumSmooth | InternalFloor_Generic_R1.0 |  | 0 | 0
residential | Detached House | 2006 - 2014 | scenario4 | pre_calibration | interior_wall | 151.49 | 0.5 | 0.5 | 2 | 2 | MediumSmooth | InteriorWall_Generic_R0.5 |  | 0 | 0
residential | Detached House | 2006 - 2014 | scenario5 | pre_calibration | ground_floor | 110.82 | 3.5 | 3.5 | 0.27 | 0.27 | MediumRough | GroundFloor_R3.5 |  | 0 | 0
residential | Detached House | 2006 - 2014 | scenario5 | pre_calibration | exterior_wall | 152.78 | 2.5 | 2.5 | 0.37 | 0.37 | MediumRough | ExtWall_R2.5 |  | 0.2 | 0.2
residential | Detached House | 2006 - 2014 | scenario5 | pre_calibration | flat_roof | 133.2 | 3.5 | 3.5 | 0.27 | 0.27 | MediumRough | Roof_R3.5 |  | 0 | 0
residential | Detached House | 2006 - 2014 | scenario5 | pre_calibration | windows | 37.72 | - | - | 1.4 | 1.4 |  |  | Window_U1.4 | 0.2 | 0.2
residential | Detached House | 2006 - 2014 | scenario5 | pre_calibration | doors | 8 | 0.71 | 0.71 | 1.4 | 1.4 | MediumRough | Door_U1.4 |  | 0 | 0
residential | Detached House | 2006 - 2014 | scenario5 | pre_calibration | inter_floor | 201.98 | 1 | 1 | 1 | 1 | MediumSmooth | InternalFloor_Generic_R1.0 |  | 0 | 0
residential | Detached House | 2006 - 2014 | scenario5 | pre_calibration | interior_wall | 151.49 | 0.5 | 0.5 | 2 | 2 | MediumSmooth | InteriorWall_Generic_R0.5 |  | 0 | 0
residential | Detached House | 2015 and later | scenario1 | pre_calibration | ground_floor | 92.8 | 2.5 | 2.5 | 0.36 | 0.36 | MediumRough | GroundFloor_R2.5 |  | 0 | 0
residential | Detached House | 2015 and later | scenario1 | pre_calibration | exterior_wall | 152.78 | 2.5 | 2.5 | 0.37 | 0.37 | MediumRough | ExtWall_R2.5 |  | 0.2 | 0.2
residential | Detached House | 2015 and later | scenario1 | pre_calibration | flat_roof | 143.51 | 6 | 6 | 0.16 | 0.16 | MediumRough | Roof_R6.0 |  | 0 | 0
residential | Detached House | 2015 and later | scenario1 | pre_calibration | windows | 37.72 | - | - | 1.8 | 1.8 |  |  | Window_U1.8 | 0.2 | 0.2
residential | Detached House | 2015 and later | scenario1 | pre_calibration | doors | 9.35 | 0.29 | 0.29 | 3.4 | 3.4 | MediumRough | Door_U3.4 |  | 0 | 0
residential | Detached House | 2015 and later | scenario1 | pre_calibration | inter_floor | 194.25 | 1 | 1 | 1 | 1 | MediumSmooth | InternalFloor_Generic_R1.0 |  | 0 | 0
residential | Detached House | 2015 and later | scenario1 | pre_calibration | interior_wall | 145.69 | 0.5 | 0.5 | 2 | 2 | MediumSmooth | InteriorWall_Generic_R0.5 |  | 0 | 0
residential | Detached House | 2015 and later | scenario2 | pre_calibration | ground_floor | 92.8 | 2.5 | 2.5 | 0.36 | 0.36 | MediumRough | GroundFloor_R2.5 |  | 0 | 0
residential | Detached House | 2015 and later | scenario2 | pre_calibration | exterior_wall | 152.78 | 2.5 | 2.5 | 0.37 | 0.37 | MediumRough | ExtWall_R2.5 |  | 0.2 | 0.2
residential | Detached House | 2015 and later | scenario2 | pre_calibration | flat_roof | 143.51 | 6 | 6 | 0.16 | 0.16 | MediumRough | Roof_R6.0 |  | 0 | 0
residential | Detached House | 2015 and later | scenario2 | pre_calibration | windows | 37.72 | - | - | 1.8 | 1.8 |  |  | Window_U1.8 | 0.2 | 0.2
residential | Detached House | 2015 and later | scenario2 | pre_calibration | doors | 9.35 | 0.29 | 0.29 | 3.4 | 3.4 | MediumRough | Door_U3.4 |  | 0 | 0
residential | Detached House | 2015 and later | scenario2 | pre_calibration | inter_floor | 194.25 | 1 | 1 | 1 | 1 | MediumSmooth | InternalFloor_Generic_R1.0 |  | 0 | 0
residential | Detached House | 2015 and later | scenario2 | pre_calibration | interior_wall | 145.69 | 0.5 | 0.5 | 2 | 2 | MediumSmooth | InteriorWall_Generic_R0.5 |  | 0 | 0
residential | Detached House | 2015 and later | scenario3 | pre_calibration | ground_floor | 92.8 | 3.5 | 3.5 | 0.27 | 0.27 | MediumRough | GroundFloor_R3.5 |  | 0 | 0
residential | Detached House | 2015 and later | scenario3 | pre_calibration | exterior_wall | 152.78 | 2.5 | 2.5 | 0.37 | 0.37 | MediumRough | ExtWall_R2.5 |  | 0.2 | 0.2
residential | Detached House | 2015 and later | scenario3 | pre_calibration | flat_roof | 143.51 | 6 | 6 | 0.16 | 0.16 | MediumRough | Roof_R6.0 |  | 0 | 0
residential | Detached House | 2015 and later | scenario3 | pre_calibration | windows | 37.72 | - | - | 1.4 | 1.4 |  |  | Window_U1.4 | 0.2 | 0.2
residential | Detached House | 2015 and later | scenario3 | pre_calibration | doors | 9.35 | 0.5 | 0.5 | 2 | 2 | MediumRough | Door_U2.0 |  | 0 | 0
residential | Detached House | 2015 and later | scenario3 | pre_calibration | inter_floor | 194.25 | 1 | 1 | 1 | 1 | MediumSmooth | InternalFloor_Generic_R1.0 |  | 0 | 0
residential | Detached House | 2015 and later | scenario3 | pre_calibration | interior_wall | 145.69 | 0.5 | 0.5 | 2 | 2 | MediumSmooth | InteriorWall_Generic_R0.5 |  | 0 | 0
residential | Detached House | 2015 and later | scenario4 | pre_calibration | ground_floor | 92.8 | 3.5 | 3.5 | 0.27 | 0.27 | MediumRough | GroundFloor_R3.5 |  | 0 | 0
residential | Detached House | 2015 and later | scenario4 | pre_calibration | exterior_wall | 152.78 | 2.5 | 2.5 | 0.37 | 0.37 | MediumRough | ExtWall_R2.5 |  | 0.2 | 0.2
residential | Detached House | 2015 and later | scenario4 | pre_calibration | flat_roof | 143.51 | 6 | 6 | 0.16 | 0.16 | MediumRough | Roof_R6.0 |  | 0 | 0
residential | Detached House | 2015 and later | scenario4 | pre_calibration | windows | 37.72 | - | - | 1.4 | 1.4 |  |  | Window_U1.4 | 0.2 | 0.2
residential | Detached House | 2015 and later | scenario4 | pre_calibration | doors | 9.35 | 0.71 | 0.71 | 1.4 | 1.4 | MediumRough | Door_U1.4 |  | 0 | 0
residential | Detached House | 2015 and later | scenario4 | pre_calibration | inter_floor | 194.25 | 1 | 1 | 1 | 1 | MediumSmooth | InternalFloor_Generic_R1.0 |  | 0 | 0
residential | Detached House | 2015 and later | scenario4 | pre_calibration | interior_wall | 145.69 | 0.5 | 0.5 | 2 | 2 | MediumSmooth | InteriorWall_Generic_R0.5 |  | 0 | 0
residential | Detached House | 2015 and later | scenario5 | pre_calibration | ground_floor | 92.8 | 3.5 | 3.5 | 0.27 | 0.27 | MediumRough | GroundFloor_R3.5 |  | 0 | 0
residential | Detached House | 2015 and later | scenario5 | pre_calibration | exterior_wall | 152.78 | 2.5 | 2.5 | 0.37 | 0.37 | MediumRough | ExtWall_R2.5 |  | 0.2 | 0.2
residential | Detached House | 2015 and later | scenario5 | pre_calibration | flat_roof | 143.51 | 6 | 6 | 0.16 | 0.16 | MediumRough | Roof_R6.0 |  | 0 | 0
residential | Detached House | 2015 and later | scenario5 | pre_calibration | windows | 37.72 | - | - | 1.4 | 1.4 |  |  | Window_U1.4 | 0.2 | 0.2
residential | Detached House | 2015 and later | scenario5 | pre_calibration | doors | 9.35 | 0.71 | 0.71 | 1.4 | 1.4 | MediumRough | Door_U1.4 |  | 0 | 0
residential | Detached House | 2015 and later | scenario5 | pre_calibration | inter_floor | 194.25 | 1 | 1 | 1 | 1 | MediumSmooth | InternalFloor_Generic_R1.0 |  | 0 | 0
residential | Detached House | 2015 and later | scenario5 | pre_calibration | interior_wall | 145.69 | 0.5 | 0.5 | 2 | 2 | MediumSmooth | InteriorWall_Generic_R0.5 |  | 0 | 0
residential | Corner House | < 1945 | scenario1 | pre_calibration | ground_floor | 54.15 | 0.15 | 0.15 | 2.44 | 2.44 | MediumRough | GroundFloor_R0.15 |  | 0 | 0
residential | Corner House | < 1945 | scenario1 | pre_calibration | exterior_wall | 86.72 | 0.19 | 0.19 | 2.78 | 2.78 | MediumRough | ExtWall_R0.19 |  | 0.2 | 0.2
residential | Corner House | < 1945 | scenario1 | pre_calibration | flat_roof | 72.28 | 0.22 | 0.22 | 2.56 | 2.56 | MediumRough | Roof_R0.22 |  | 0 | 0
residential | Corner House | < 1945 | scenario1 | pre_calibration | windows | 21.32 | - | - | 5.1 | 5.1 |  |  | Window_U5.1 | 0.2 | 0.2
residential | Corner House | < 1945 | scenario1 | pre_calibration | doors | 7.73 | 0.29 | 0.29 | 3.4 | 3.4 | MediumRough | Door_U3.4 |  | 0 | 0
residential | Corner House | < 1945 | scenario1 | pre_calibration | inter_floor | 110.75 | 1 | 1 | 1 | 1 | MediumSmooth | InternalFloor_Generic_R1.0 |  | 0 | 0
residential | Corner House | < 1945 | scenario1 | pre_calibration | interior_wall | 83.06 | 0.5 | 0.5 | 2 | 2 | MediumSmooth | InteriorWall_Generic_R0.5 |  | 0 | 0
residential | Corner House | < 1945 | scenario2 | pre_calibration | ground_floor | 54.15 | 0.15 | 0.15 | 2.44 | 2.44 | MediumRough | GroundFloor_R0.15 |  | 0 | 0
residential | Corner House | < 1945 | scenario2 | pre_calibration | exterior_wall | 86.72 | 0.35 | 0.35 | 1.92 | 1.92 | MediumRough | ExtWall_R0.35 |  | 0.2 | 0.2
residential | Corner House | < 1945 | scenario2 | pre_calibration | flat_roof | 72.28 | 0.25 | 0.25 | 2.37 | 2.37 | MediumRough | Roof_R0.25 |  | 0 | 0
residential | Corner House | < 1945 | scenario2 | pre_calibration | windows | 21.32 | - | - | 2.9 | 2.9 |  |  | Window_U2.9 | 0.2 | 0.2
residential | Corner House | < 1945 | scenario2 | pre_calibration | doors | 7.73 | 0.29 | 0.29 | 3.4 | 3.4 | MediumRough | Door_U3.4 |  | 0 | 0
residential | Corner House | < 1945 | scenario2 | pre_calibration | inter_floor | 110.75 | 1 | 1 | 1 | 1 | MediumSmooth | InternalFloor_Generic_R1.0 |  | 0 | 0
residential | Corner House | < 1945 | scenario2 | pre_calibration | interior_wall | 83.06 | 0.5 | 0.5 | 2 | 2 | MediumSmooth | InteriorWall_Generic_R0.5 |  | 0 | 0
residential | Corner House | < 1945 | scenario3 | pre_calibration | ground_floor | 54.15 | 3.5 | 3.5 | 0.27 | 0.27 | MediumRough | GroundFloor_R3.5 |  | 0 | 0
residential | Corner House | < 1945 | scenario3 | pre_calibration | exterior_wall | 86.72 | 1.7 | 1.7 | 0.53 | 0.53 | MediumRough | ExtWall_R1.7 |  | 0.2 | 0.2
residential | Corner House | < 1945 | scenario3 | pre_calibration | flat_roof | 72.28 | 3.5 | 3.5 | 0.27 | 0.27 | MediumRough | Roof_R3.5 |  | 0 | 0
residential | Corner House | < 1945 | scenario3 | pre_calibration | windows | 21.32 | - | - | 1.4 | 1.4 |  |  | Window_U1.4 | 0.2 | 0.2
residential | Corner House | < 1945 | scenario3 | pre_calibration | doors | 7.73 | 0.71 | 0.71 | 1.4 | 1.4 | MediumRough | Door_U1.4 |  | 0 | 0
residential | Corner House | < 1945 | scenario3 | pre_calibration | inter_floor | 110.75 | 1 | 1 | 1 | 1 | MediumSmooth | InternalFloor_Generic_R1.0 |  | 0 | 0
residential | Corner House | < 1945 | scenario3 | pre_calibration | interior_wall | 83.06 | 0.5 | 0.5 | 2 | 2 | MediumSmooth | InteriorWall_Generic_R0.5 |  | 0 | 0
residential | Corner House | < 1945 | scenario4 | pre_calibration | ground_floor | 54.15 | 3.5 | 3.5 | 0.27 | 0.27 | MediumRough | GroundFloor_R3.5 |  | 0 | 0
residential | Corner House | < 1945 | scenario4 | pre_calibration | exterior_wall | 86.72 | 1.7 | 1.7 | 0.53 | 0.53 | MediumRough | ExtWall_R1.7 |  | 0.2 | 0.2
residential | Corner House | < 1945 | scenario4 | pre_calibration | flat_roof | 72.28 | 3.5 | 3.5 | 0.27 | 0.27 | MediumRough | Roof_R3.5 |  | 0 | 0
residential | Corner House | < 1945 | scenario4 | pre_calibration | windows | 21.32 | - | - | 1.4 | 1.4 |  |  | Window_U1.4 | 0.2 | 0.2
residential | Corner House | < 1945 | scenario4 | pre_calibration | doors | 7.73 | 0.71 | 0.71 | 1.4 | 1.4 | MediumRough | Door_U1.4 |  | 0 | 0
residential | Corner House | < 1945 | scenario4 | pre_calibration | inter_floor | 110.75 | 1 | 1 | 1 | 1 | MediumSmooth | InternalFloor_Generic_R1.0 |  | 0 | 0
residential | Corner House | < 1945 | scenario4 | pre_calibration | interior_wall | 83.06 | 0.5 | 0.5 | 2 | 2 | MediumSmooth | InteriorWall_Generic_R0.5 |  | 0 | 0
residential | Corner House | < 1945 | scenario5 | pre_calibration | ground_floor | 54.15 | 3.5 | 3.5 | 0.27 | 0.27 | MediumRough | GroundFloor_R3.5 |  | 0 | 0
residential | Corner House | < 1945 | scenario5 | pre_calibration | exterior_wall | 86.72 | 1.7 | 1.7 | 0.53 | 0.53 | MediumRough | ExtWall_R1.7 |  | 0.2 | 0.2
residential | Corner House | < 1945 | scenario5 | pre_calibration | flat_roof | 72.28 | 3.5 | 3.5 | 0.27 | 0.27 | MediumRough | Roof_R3.5 |  | 0 | 0
residential | Corner House | < 1945 | scenario5 | pre_calibration | windows | 21.32 | - | - | 1.4 | 1.4 |  |  | Window_U1.4 | 0.2 | 0.2
residential | Corner House | < 1945 | scenario5 | pre_calibration | doors | 7.73 | 0.71 | 0.71 | 1.4 | 1.4 | MediumRough | Door_U1.4 |  | 0 | 0
residential | Corner House | < 1945 | scenario5 | pre_calibration | inter_floor | 110.75 | 1 | 1 | 1 | 1 | MediumSmooth | InternalFloor_Generic_R1.0 |  | 0 | 0
residential | Corner House | < 1945 | scenario5 | pre_calibration | interior_wall | 83.06 | 0.5 | 0.5 | 2 | 2 | MediumSmooth | InteriorWall_Generic_R0.5 |  | 0 | 0
residential | Corner House | 1945 - 1964 | scenario1 | pre_calibration | ground_floor | 54.15 | 0.15 | 0.15 | 2.44 | 2.44 | MediumRough | GroundFloor_R0.15 |  | 0 | 0
residential | Corner House | 1945 - 1964 | scenario1 | pre_calibration | exterior_wall | 86.02 | 0.35 | 0.35 | 1.92 | 1.92 | MediumRough | ExtWall_R0.35 |  | 0.2 | 0.2
residential | Corner House | 1945 - 1964 | scenario1 | pre_calibration | flat_roof | 72.28 | 0.22 | 0.22 | 2.56 | 2.56 | MediumRough | Roof_R0.22 |  | 0 | 0
residential | Corner House | 1945 - 1964 | scenario1 | pre_calibration | windows | 21.32 | - | - | 5.1 | 5.1 |  |  | Window_U5.1 | 0.2 | 0.2
residential | Corner House | 1945 - 1964 | scenario1 | pre_calibration | doors | 5.31 | 0.29 | 0.29 | 3.4 | 3.4 | MediumRough | Door_U3.4 |  | 0 | 0
residential | Corner House | 1945 - 1964 | scenario1 | pre_calibration | inter_floor | 110.9 | 1 | 1 | 1 | 1 | MediumSmooth | InternalFloor_Generic_R1.0 |  | 0 | 0
residential | Corner House | 1945 - 1964 | scenario1 | pre_calibration | interior_wall | 83.18 | 0.5 | 0.5 | 2 | 2 | MediumSmooth | InteriorWall_Generic_R0.5 |  | 0 | 0
residential | Corner House | 1945 - 1964 | scenario2 | pre_calibration | ground_floor | 54.15 | 0.15 | 0.15 | 2.44 | 2.44 | MediumRough | GroundFloor_R0.15 |  | 0 | 0
residential | Corner House | 1945 - 1964 | scenario2 | pre_calibration | exterior_wall | 86.02 | 0.35 | 0.35 | 1.92 | 1.92 | MediumRough | ExtWall_R0.35 |  | 0.2 | 0.2
residential | Corner House | 1945 - 1964 | scenario2 | pre_calibration | flat_roof | 72.28 | 0.25 | 0.25 | 2.37 | 2.37 | MediumRough | Roof_R0.25 |  | 0 | 0
residential | Corner House | 1945 - 1964 | scenario2 | pre_calibration | windows | 21.32 | - | - | 1.8 | 1.8 |  |  | Window_U1.8 | 0.2 | 0.2
residential | Corner House | 1945 - 1964 | scenario2 | pre_calibration | doors | 5.31 | 0.29 | 0.29 | 3.4 | 3.4 | MediumRough | Door_U3.4 |  | 0 | 0
residential | Corner House | 1945 - 1964 | scenario2 | pre_calibration | inter_floor | 110.9 | 1 | 1 | 1 | 1 | MediumSmooth | InternalFloor_Generic_R1.0 |  | 0 | 0
residential | Corner House | 1945 - 1964 | scenario2 | pre_calibration | interior_wall | 83.18 | 0.5 | 0.5 | 2 | 2 | MediumSmooth | InteriorWall_Generic_R0.5 |  | 0 | 0
residential | Corner House | 1945 - 1964 | scenario3 | pre_calibration | ground_floor | 54.15 | 3.5 | 3.5 | 0.27 | 0.27 | MediumRough | GroundFloor_R3.5 |  | 0 | 0
residential | Corner House | 1945 - 1964 | scenario3 | pre_calibration | exterior_wall | 86.02 | 1.7 | 1.7 | 0.53 | 0.53 | MediumRough | ExtWall_R1.7 |  | 0.2 | 0.2
residential | Corner House | 1945 - 1964 | scenario3 | pre_calibration | flat_roof | 72.28 | 3.5 | 3.5 | 0.27 | 0.27 | MediumRough | Roof_R3.5 |  | 0 | 0
residential | Corner House | 1945 - 1964 | scenario3 | pre_calibration | windows | 21.32 | - | - | 1.4 | 1.4 |  |  | Window_U1.4 | 0.2 | 0.2
residential | Corner House | 1945 - 1964 | scenario3 | pre_calibration | doors | 5.31 | 0.5 | 0.5 | 2 | 2 | MediumRough | Door_U2.0 |  | 0 | 0
residential | Corner House | 1945 - 1964 | scenario3 | pre_calibration | inter_floor | 110.9 | 1 | 1 | 1 | 1 | MediumSmooth | InternalFloor_Generic_R1.0 |  | 0 | 0
residential | Corner House | 1945 - 1964 | scenario3 | pre_calibration | interior_wall | 83.18 | 0.5 | 0.5 | 2 | 2 | MediumSmooth | InteriorWall_Generic_R0.5 |  | 0 | 0
residential | Corner House | 1945 - 1964 | scenario4 | pre_calibration | ground_floor | 54.15 | 3.5 | 3.5 | 0.27 | 0.27 | MediumRough | GroundFloor_R3.5 |  | 0 | 0
residential | Corner House | 1945 - 1964 | scenario4 | pre_calibration | exterior_wall | 86.02 | 1.7 | 1.7 | 0.53 | 0.53 | MediumRough | ExtWall_R1.7 |  | 0.2 | 0.2
residential | Corner House | 1945 - 1964 | scenario4 | pre_calibration | flat_roof | 72.28 | 3.5 | 3.5 | 0.27 | 0.27 | MediumRough | Roof_R3.5 |  | 0 | 0
residential | Corner House | 1945 - 1964 | scenario4 | pre_calibration | windows | 21.32 | - | - | 1.4 | 1.4 |  |  | Window_U1.4 | 0.2 | 0.2
residential | Corner House | 1945 - 1964 | scenario4 | pre_calibration | doors | 5.31 | 0.71 | 0.71 | 1.4 | 1.4 | MediumRough | Door_U1.4 |  | 0 | 0
residential | Corner House | 1945 - 1964 | scenario4 | pre_calibration | inter_floor | 110.9 | 1 | 1 | 1 | 1 | MediumSmooth | InternalFloor_Generic_R1.0 |  | 0 | 0
residential | Corner House | 1945 - 1964 | scenario4 | pre_calibration | interior_wall | 83.18 | 0.5 | 0.5 | 2 | 2 | MediumSmooth | InteriorWall_Generic_R0.5 |  | 0 | 0
residential | Corner House | 1945 - 1964 | scenario5 | pre_calibration | ground_floor | 54.15 | 3.5 | 3.5 | 0.27 | 0.27 | MediumRough | GroundFloor_R3.5 |  | 0 | 0
residential | Corner House | 1945 - 1964 | scenario5 | pre_calibration | exterior_wall | 86.02 | 1.7 | 1.7 | 0.53 | 0.53 | MediumRough | ExtWall_R1.7 |  | 0.2 | 0.2
residential | Corner House | 1945 - 1964 | scenario5 | pre_calibration | flat_roof | 72.28 | 3.5 | 3.5 | 0.27 | 0.27 | MediumRough | Roof_R3.5 |  | 0 | 0
residential | Corner House | 1945 - 1964 | scenario5 | pre_calibration | windows | 21.32 | - | - | 1.4 | 1.4 |  |  | Window_U1.4 | 0.2 | 0.2
residential | Corner House | 1945 - 1964 | scenario5 | pre_calibration | doors | 5.31 | 0.71 | 0.71 | 1.4 | 1.4 | MediumRough | Door_U1.4 |  | 0 | 0
residential | Corner House | 1945 - 1964 | scenario5 | pre_calibration | inter_floor | 110.9 | 1 | 1 | 1 | 1 | MediumSmooth | InternalFloor_Generic_R1.0 |  | 0 | 0
residential | Corner House | 1945 - 1964 | scenario5 | pre_calibration | interior_wall | 83.18 | 0.5 | 0.5 | 2 | 2 | MediumSmooth | InteriorWall_Generic_R0.5 |  | 0 | 0
residential | Corner House | 1965 - 1974 | scenario1 | pre_calibration | ground_floor | 50 | 0.17 | 0.17 | 2.33 | 2.33 | MediumRough | GroundFloor_R0.17 |  | 0 | 0
residential | Corner House | 1965 - 1974 | scenario1 | pre_calibration | exterior_wall | 87.4 | 0.43 | 0.43 | 1.67 | 1.67 | MediumRough | ExtWall_R0.43 |  | 0.23 | 0.23
residential | Corner House | 1965 - 1974 | scenario1 | pre_calibration | flat_roof | 56.53 | 0.86 | 0.86 | 0.97 | 0.97 | MediumRough | Roof_R0.86 |  | 0 | 0
residential | Corner House | 1965 - 1974 | scenario1 | pre_calibration | windows | 26.6 | - | - | 5.1 | 5.1 |  |  | Window_U5.1 | 0.23 | 0.23
residential | Corner House | 1965 - 1974 | scenario1 | pre_calibration | doors | 9.35 | 0.29 | 0.29 | 3.4 | 3.4 | MediumRough | Door_U3.4 |  | 0 | 0
residential | Corner House | 1965 - 1974 | scenario1 | pre_calibration | inter_floor | 115.96 | 1 | 1 | 1 | 1 | MediumSmooth | InternalFloor_Generic_R1.0 |  | 0 | 0
residential | Corner House | 1965 - 1974 | scenario1 | pre_calibration | interior_wall | 86.97 | 0.5 | 0.5 | 2 | 2 | MediumSmooth | InteriorWall_Generic_R0.5 |  | 0 | 0
residential | Corner House | 1965 - 1974 | scenario2 | pre_calibration | ground_floor | 50 | 0.17 | 0.17 | 2.33 | 2.33 | MediumRough | GroundFloor_R0.17 |  | 0 | 0
residential | Corner House | 1965 - 1974 | scenario2 | pre_calibration | exterior_wall | 87.4 | 0.43 | 0.43 | 1.67 | 1.67 | MediumRough | ExtWall_R0.43 |  | 0.23 | 0.23
residential | Corner House | 1965 - 1974 | scenario2 | pre_calibration | flat_roof | 56.53 | 0.86 | 0.86 | 0.97 | 0.97 | MediumRough | Roof_R0.86 |  | 0 | 0
residential | Corner House | 1965 - 1974 | scenario2 | pre_calibration | windows | 26.6 | - | - | 2.9 | 2.9 |  |  | Window_U2.9 | 0.23 | 0.23
residential | Corner House | 1965 - 1974 | scenario2 | pre_calibration | doors | 9.35 | 0.29 | 0.29 | 3.4 | 3.4 | MediumRough | Door_U3.4 |  | 0 | 0
residential | Corner House | 1965 - 1974 | scenario2 | pre_calibration | inter_floor | 115.96 | 1 | 1 | 1 | 1 | MediumSmooth | InternalFloor_Generic_R1.0 |  | 0 | 0
residential | Corner House | 1965 - 1974 | scenario2 | pre_calibration | interior_wall | 86.97 | 0.5 | 0.5 | 2 | 2 | MediumSmooth | InteriorWall_Generic_R0.5 |  | 0 | 0
residential | Corner House | 1965 - 1974 | scenario3 | pre_calibration | ground_floor | 50 | 3.5 | 3.5 | 0.27 | 0.27 | MediumRough | GroundFloor_R3.5 |  | 0 | 0
residential | Corner House | 1965 - 1974 | scenario3 | pre_calibration | exterior_wall | 87.4 | 1.7 | 1.7 | 0.53 | 0.53 | MediumRough | ExtWall_R1.7 |  | 0.23 | 0.23
residential | Corner House | 1965 - 1974 | scenario3 | pre_calibration | flat_roof | 56.53 | 3.5 | 3.5 | 0.27 | 0.27 | MediumRough | Roof_R3.5 |  | 0 | 0
residential | Corner House | 1965 - 1974 | scenario3 | pre_calibration | windows | 26.6 | - | - | 1.4 | 1.4 |  |  | Window_U1.4 | 0.23 | 0.23
residential | Corner House | 1965 - 1974 | scenario3 | pre_calibration | doors | 9.35 | 0.5 | 0.5 | 2 | 2 | MediumRough | Door_U2.0 |  | 0 | 0
residential | Corner House | 1965 - 1974 | scenario3 | pre_calibration | inter_floor | 115.96 | 1 | 1 | 1 | 1 | MediumSmooth | InternalFloor_Generic_R1.0 |  | 0 | 0
residential | Corner House | 1965 - 1974 | scenario3 | pre_calibration | interior_wall | 86.97 | 0.5 | 0.5 | 2 | 2 | MediumSmooth | InteriorWall_Generic_R0.5 |  | 0 | 0
residential | Corner House | 1965 - 1974 | scenario4 | pre_calibration | ground_floor | 50 | 3.5 | 3.5 | 0.27 | 0.27 | MediumRough | GroundFloor_R3.5 |  | 0 | 0
residential | Corner House | 1965 - 1974 | scenario4 | pre_calibration | exterior_wall | 87.4 | 1.7 | 1.7 | 0.53 | 0.53 | MediumRough | ExtWall_R1.7 |  | 0.23 | 0.23
residential | Corner House | 1965 - 1974 | scenario4 | pre_calibration | flat_roof | 56.53 | 3.5 | 3.5 | 0.27 | 0.27 | MediumRough | Roof_R3.5 |  | 0 | 0
residential | Corner House | 1965 - 1974 | scenario4 | pre_calibration | windows | 26.6 | - | - | 1.4 | 1.4 |  |  | Window_U1.4 | 0.23 | 0.23
residential | Corner House | 1965 - 1974 | scenario4 | pre_calibration | doors | 9.35 | 0.71 | 0.71 | 1.4 | 1.4 | MediumRough | Door_U1.4 |  | 0 | 0
residential | Corner House | 1965 - 1974 | scenario4 | pre_calibration | inter_floor | 115.96 | 1 | 1 | 1 | 1 | MediumSmooth | InternalFloor_Generic_R1.0 |  | 0 | 0
residential | Corner House | 1965 - 1974 | scenario4 | pre_calibration | interior_wall | 86.97 | 0.5 | 0.5 | 2 | 2 | MediumSmooth | InteriorWall_Generic_R0.5 |  | 0 | 0
residential | Corner House | 1965 - 1974 | scenario5 | pre_calibration | ground_floor | 50 | 3.5 | 3.5 | 0.27 | 0.27 | MediumRough | GroundFloor_R3.5 |  | 0 | 0
residential | Corner House | 1965 - 1974 | scenario5 | pre_calibration | exterior_wall | 87.4 | 1.7 | 1.7 | 0.53 | 0.53 | MediumRough | ExtWall_R1.7 |  | 0.23 | 0.23
residential | Corner House | 1965 - 1974 | scenario5 | pre_calibration | flat_roof | 56.53 | 3.5 | 3.5 | 0.27 | 0.27 | MediumRough | Roof_R3.5 |  | 0 | 0
residential | Corner House | 1965 - 1974 | scenario5 | pre_calibration | windows | 26.6 | - | - | 1.4 | 1.4 |  |  | Window_U1.4 | 0.23 | 0.23
residential | Corner House | 1965 - 1974 | scenario5 | pre_calibration | doors | 9.35 | 0.71 | 0.71 | 1.4 | 1.4 | MediumRough | Door_U1.4 |  | 0 | 0
residential | Corner House | 1965 - 1974 | scenario5 | pre_calibration | inter_floor | 115.96 | 1 | 1 | 1 | 1 | MediumSmooth | InternalFloor_Generic_R1.0 |  | 0 | 0
residential | Corner House | 1965 - 1974 | scenario5 | pre_calibration | interior_wall | 86.97 | 0.5 | 0.5 | 2 | 2 | MediumSmooth | InteriorWall_Generic_R0.5 |  | 0 | 0
residential | Corner House | 1975 - 1991 | scenario1 | pre_calibration | ground_floor | 50 | 0.52 | 0.52 | 2.33 | 2.33 | MediumRough | GroundFloor_R0.52 |  | 0 | 0
residential | Corner House | 1975 - 1991 | scenario1 | pre_calibration | exterior_wall | 87.4 | 0.43 | 0.43 | 1.67 | 1.67 | MediumRough | ExtWall_R0.43 |  | 0.23 | 0.23
residential | Corner House | 1975 - 1991 | scenario1 | pre_calibration | flat_roof | 56.53 | 0.86 | 0.86 | 0.97 | 0.97 | MediumRough | Roof_R0.86 |  | 0 | 0
residential | Corner House | 1975 - 1991 | scenario1 | pre_calibration | windows | 26.6 | - | - | 5.1 | 5.1 |  |  | Window_U5.1 | 0.23 | 0.23
residential | Corner House | 1975 - 1991 | scenario1 | pre_calibration | doors | 4.57 | 0.29 | 0.29 | 3.4 | 3.4 | MediumRough | Door_U3.4 |  | 0 | 0
residential | Corner House | 1975 - 1991 | scenario1 | pre_calibration | inter_floor | 112.97 | 1 | 1 | 1 | 1 | MediumSmooth | InternalFloor_Generic_R1.0 |  | 0 | 0
residential | Corner House | 1975 - 1991 | scenario1 | pre_calibration | interior_wall | 84.73 | 0.5 | 0.5 | 2 | 2 | MediumSmooth | InteriorWall_Generic_R0.5 |  | 0 | 0
residential | Corner House | 1975 - 1991 | scenario2 | pre_calibration | ground_floor | 50 | 0.52 | 0.52 | 2.33 | 2.33 | MediumRough | GroundFloor_R0.52 |  | 0 | 0
residential | Corner House | 1975 - 1991 | scenario2 | pre_calibration | exterior_wall | 87.4 | 0.43 | 0.43 | 1.67 | 1.67 | MediumRough | ExtWall_R0.43 |  | 0.23 | 0.23
residential | Corner House | 1975 - 1991 | scenario2 | pre_calibration | flat_roof | 56.53 | 0.86 | 0.86 | 0.97 | 0.97 | MediumRough | Roof_R0.86 |  | 0 | 0
residential | Corner House | 1975 - 1991 | scenario2 | pre_calibration | windows | 26.6 | - | - | 2.9 | 2.9 |  |  | Window_U2.9 | 0.23 | 0.23
residential | Corner House | 1975 - 1991 | scenario2 | pre_calibration | doors | 4.57 | 0.29 | 0.29 | 3.4 | 3.4 | MediumRough | Door_U3.4 |  | 0 | 0
residential | Corner House | 1975 - 1991 | scenario2 | pre_calibration | inter_floor | 112.97 | 1 | 1 | 1 | 1 | MediumSmooth | InternalFloor_Generic_R1.0 |  | 0 | 0
residential | Corner House | 1975 - 1991 | scenario2 | pre_calibration | interior_wall | 84.73 | 0.5 | 0.5 | 2 | 2 | MediumSmooth | InteriorWall_Generic_R0.5 |  | 0 | 0
residential | Corner House | 1975 - 1991 | scenario3 | pre_calibration | ground_floor | 50 | 3.5 | 3.5 | 0.27 | 0.27 | MediumRough | GroundFloor_R3.5 |  | 0 | 0
residential | Corner House | 1975 - 1991 | scenario3 | pre_calibration | exterior_wall | 87.4 | 1.7 | 1.7 | 0.53 | 0.53 | MediumRough | ExtWall_R1.7 |  | 0.23 | 0.23
residential | Corner House | 1975 - 1991 | scenario3 | pre_calibration | flat_roof | 56.53 | 3.5 | 3.5 | 0.27 | 0.27 | MediumRough | Roof_R3.5 |  | 0 | 0
residential | Corner House | 1975 - 1991 | scenario3 | pre_calibration | windows | 26.6 | - | - | 1.4 | 1.4 |  |  | Window_U1.4 | 0.23 | 0.23
residential | Corner House | 1975 - 1991 | scenario3 | pre_calibration | doors | 4.57 | 0.5 | 0.5 | 2 | 2 | MediumRough | Door_U2.0 |  | 0 | 0
residential | Corner House | 1975 - 1991 | scenario3 | pre_calibration | inter_floor | 112.97 | 1 | 1 | 1 | 1 | MediumSmooth | InternalFloor_Generic_R1.0 |  | 0 | 0
residential | Corner House | 1975 - 1991 | scenario3 | pre_calibration | interior_wall | 84.73 | 0.5 | 0.5 | 2 | 2 | MediumSmooth | InteriorWall_Generic_R0.5 |  | 0 | 0
residential | Corner House | 1975 - 1991 | scenario4 | pre_calibration | ground_floor | 50 | 3.5 | 3.5 | 0.27 | 0.27 | MediumRough | GroundFloor_R3.5 |  | 0 | 0
residential | Corner House | 1975 - 1991 | scenario4 | pre_calibration | exterior_wall | 87.4 | 1.7 | 1.7 | 0.53 | 0.53 | MediumRough | ExtWall_R1.7 |  | 0.23 | 0.23
residential | Corner House | 1975 - 1991 | scenario4 | pre_calibration | flat_roof | 56.53 | 3.5 | 3.5 | 0.27 | 0.27 | MediumRough | Roof_R3.5 |  | 0 | 0
residential | Corner House | 1975 - 1991 | scenario4 | pre_calibration | windows | 26.6 | - | - | 1.4 | 1.4 |  |  | Window_U1.4 | 0.23 | 0.23
residential | Corner House | 1975 - 1991 | scenario4 | pre_calibration | doors | 4.57 | 0.71 | 0.71 | 1.4 | 1.4 | MediumRough | Door_U1.4 |  | 0 | 0
residential | Corner House | 1975 - 1991 | scenario4 | pre_calibration | inter_floor | 112.97 | 1 | 1 | 1 | 1 | MediumSmooth | InternalFloor_Generic_R1.0 |  | 0 | 0
residential | Corner House | 1975 - 1991 | scenario4 | pre_calibration | interior_wall | 84.73 | 0.5 | 0.5 | 2 | 2 | MediumSmooth | InteriorWall_Generic_R0.5 |  | 0 | 0
residential | Corner House | 1975 - 1991 | scenario5 | pre_calibration | ground_floor | 50 | 3.5 | 3.5 | 0.27 | 0.27 | MediumRough | GroundFloor_R3.5 |  | 0 | 0
residential | Corner House | 1975 - 1991 | scenario5 | pre_calibration | exterior_wall | 87.4 | 1.7 | 1.7 | 0.53 | 0.53 | MediumRough | ExtWall_R1.7 |  | 0.23 | 0.23
residential | Corner House | 1975 - 1991 | scenario5 | pre_calibration | flat_roof | 56.53 | 3.5 | 3.5 | 0.27 | 0.27 | MediumRough | Roof_R3.5 |  | 0 | 0
residential | Corner House | 1975 - 1991 | scenario5 | pre_calibration | windows | 26.6 | - | - | 1.4 | 1.4 |  |  | Window_U1.4 | 0.23 | 0.23
residential | Corner House | 1975 - 1991 | scenario5 | pre_calibration | doors | 4.57 | 0.71 | 0.71 | 1.4 | 1.4 | MediumRough | Door_U1.4 |  | 0 | 0
residential | Corner House | 1975 - 1991 | scenario5 | pre_calibration | inter_floor | 112.97 | 1 | 1 | 1 | 1 | MediumSmooth | InternalFloor_Generic_R1.0 |  | 0 | 0
residential | Corner House | 1975 - 1991 | scenario5 | pre_calibration | interior_wall | 84.73 | 0.5 | 0.5 | 2 | 2 | MediumSmooth | InteriorWall_Generic_R0.5 |  | 0 | 0
residential | Corner House | 1992 - 2005 | scenario1 | pre_calibration | ground_floor | 62.03 | 2.5 | 2.5 | 0.36 | 0.36 | MediumRough | GroundFloor_R2.5 |  | 0 | 0
residential | Corner House | 1992 - 2005 | scenario1 | pre_calibration | exterior_wall | 103.6 | 2.5 | 2.5 | 0.37 | 0.37 | MediumRough | ExtWall_R2.5 |  | 0.18 | 0.18
residential | Corner House | 1992 - 2005 | scenario1 | pre_calibration | flat_roof | 76.15 | 2.5 | 2.5 | 0.37 | 0.37 | MediumRough | Roof_R2.5 |  | 0 | 0
residential | Corner House | 1992 - 2005 | scenario1 | pre_calibration | windows | 23.39 | - | - | 2.9 | 2.9 |  |  | Window_U2.9 | 0.18 | 0.18
residential | Corner House | 1992 - 2005 | scenario1 | pre_calibration | doors | 7 | 0.29 | 0.29 | 3.4 | 3.4 | MediumRough | Door_U3.4 |  | 0 | 0
residential | Corner House | 1992 - 2005 | scenario1 | pre_calibration | inter_floor | 128.79 | 1 | 1 | 1 | 1 | MediumSmooth | InternalFloor_Generic_R1.0 |  | 0 | 0
residential | Corner House | 1992 - 2005 | scenario1 | pre_calibration | interior_wall | 96.59 | 0.5 | 0.5 | 2 | 2 | MediumSmooth | InteriorWall_Generic_R0.5 |  | 0 | 0
residential | Corner House | 1992 - 2005 | scenario2 | pre_calibration | ground_floor | 62.03 | 2.5 | 2.5 | 0.36 | 0.36 | MediumRough | GroundFloor_R2.5 |  | 0 | 0
residential | Corner House | 1992 - 2005 | scenario2 | pre_calibration | exterior_wall | 103.6 | 2.5 | 2.5 | 0.37 | 0.37 | MediumRough | ExtWall_R2.5 |  | 0.18 | 0.18
residential | Corner House | 1992 - 2005 | scenario2 | pre_calibration | flat_roof | 76.15 | 2.5 | 2.5 | 0.37 | 0.37 | MediumRough | Roof_R2.5 |  | 0 | 0
residential | Corner House | 1992 - 2005 | scenario2 | pre_calibration | windows | 23.39 | - | - | 2.9 | 2.9 |  |  | Window_U2.9 | 0.18 | 0.18
residential | Corner House | 1992 - 2005 | scenario2 | pre_calibration | doors | 7 | 0.29 | 0.29 | 3.4 | 3.4 | MediumRough | Door_U3.4 |  | 0 | 0
residential | Corner House | 1992 - 2005 | scenario2 | pre_calibration | inter_floor | 128.79 | 1 | 1 | 1 | 1 | MediumSmooth | InternalFloor_Generic_R1.0 |  | 0 | 0
residential | Corner House | 1992 - 2005 | scenario2 | pre_calibration | interior_wall | 96.59 | 0.5 | 0.5 | 2 | 2 | MediumSmooth | InteriorWall_Generic_R0.5 |  | 0 | 0
residential | Corner House | 1992 - 2005 | scenario3 | pre_calibration | ground_floor | 62.03 | 3.5 | 3.5 | 0.27 | 0.27 | MediumRough | GroundFloor_R3.5 |  | 0 | 0
residential | Corner House | 1992 - 2005 | scenario3 | pre_calibration | exterior_wall | 103.6 | 2.5 | 2.5 | 0.37 | 0.37 | MediumRough | ExtWall_R2.5 |  | 0.18 | 0.18
residential | Corner House | 1992 - 2005 | scenario3 | pre_calibration | flat_roof | 76.15 | 3.5 | 3.5 | 0.27 | 0.27 | MediumRough | Roof_R3.5 |  | 0 | 0
residential | Corner House | 1992 - 2005 | scenario3 | pre_calibration | windows | 23.39 | - | - | 1.4 | 1.4 |  |  | Window_U1.4 | 0.18 | 0.18
residential | Corner House | 1992 - 2005 | scenario3 | pre_calibration | doors | 7 | 0.5 | 0.5 | 2 | 2 | MediumRough | Door_U2.0 |  | 0 | 0
residential | Corner House | 1992 - 2005 | scenario3 | pre_calibration | inter_floor | 128.79 | 1 | 1 | 1 | 1 | MediumSmooth | InternalFloor_Generic_R1.0 |  | 0 | 0
residential | Corner House | 1992 - 2005 | scenario3 | pre_calibration | interior_wall | 96.59 | 0.5 | 0.5 | 2 | 2 | MediumSmooth | InteriorWall_Generic_R0.5 |  | 0 | 0
residential | Corner House | 1992 - 2005 | scenario4 | pre_calibration | ground_floor | 62.03 | 3.5 | 3.5 | 0.27 | 0.27 | MediumRough | GroundFloor_R3.5 |  | 0 | 0
residential | Corner House | 1992 - 2005 | scenario4 | pre_calibration | exterior_wall | 103.6 | 2.5 | 2.5 | 0.37 | 0.37 | MediumRough | ExtWall_R2.5 |  | 0.18 | 0.18
residential | Corner House | 1992 - 2005 | scenario4 | pre_calibration | flat_roof | 76.15 | 3.5 | 3.5 | 0.27 | 0.27 | MediumRough | Roof_R3.5 |  | 0 | 0
residential | Corner House | 1992 - 2005 | scenario4 | pre_calibration | windows | 23.39 | - | - | 1.4 | 1.4 |  |  | Window_U1.4 | 0.18 | 0.18
residential | Corner House | 1992 - 2005 | scenario4 | pre_calibration | doors | 7 | 0.71 | 0.71 | 1.4 | 1.4 | MediumRough | Door_U1.4 |  | 0 | 0
residential | Corner House | 1992 - 2005 | scenario4 | pre_calibration | inter_floor | 128.79 | 1 | 1 | 1 | 1 | MediumSmooth | InternalFloor_Generic_R1.0 |  | 0 | 0
residential | Corner House | 1992 - 2005 | scenario4 | pre_calibration | interior_wall | 96.59 | 0.5 | 0.5 | 2 | 2 | MediumSmooth | InteriorWall_Generic_R0.5 |  | 0 | 0
residential | Corner House | 1992 - 2005 | scenario5 | pre_calibration | ground_floor | 62.03 | 3.5 | 3.5 | 0.27 | 0.27 | MediumRough | GroundFloor_R3.5 |  | 0 | 0
residential | Corner House | 1992 - 2005 | scenario5 | pre_calibration | exterior_wall | 103.6 | 2.5 | 2.5 | 0.37 | 0.37 | MediumRough | ExtWall_R2.5 |  | 0.18 | 0.18
residential | Corner House | 1992 - 2005 | scenario5 | pre_calibration | flat_roof | 76.15 | 3.5 | 3.5 | 0.27 | 0.27 | MediumRough | Roof_R3.5 |  | 0 | 0
residential | Corner House | 1992 - 2005 | scenario5 | pre_calibration | windows | 23.39 | - | - | 1.4 | 1.4 |  |  | Window_U1.4 | 0.18 | 0.18
residential | Corner House | 1992 - 2005 | scenario5 | pre_calibration | doors | 7 | 0.71 | 0.71 | 1.4 | 1.4 | MediumRough | Door_U1.4 |  | 0 | 0
residential | Corner House | 1992 - 2005 | scenario5 | pre_calibration | inter_floor | 128.79 | 1 | 1 | 1 | 1 | MediumSmooth | InternalFloor_Generic_R1.0 |  | 0 | 0
residential | Corner House | 1992 - 2005 | scenario5 | pre_calibration | interior_wall | 96.59 | 0.5 | 0.5 | 2 | 2 | MediumSmooth | InteriorWall_Generic_R0.5 |  | 0 | 0
residential | Corner House | 2006 - 2014 | scenario1 | pre_calibration | ground_floor | 56.8 | 2.5 | 2.5 | 0.36 | 0.36 | MediumRough | GroundFloor_R2.5 |  | 0 | 0
residential | Corner House | 2006 - 2014 | scenario1 | pre_calibration | exterior_wall | 110.98 | 2.5 | 2.5 | 0.37 | 0.37 | MediumRough | ExtWall_R2.5 |  | 0.19 | 0.19
residential | Corner House | 2006 - 2014 | scenario1 | pre_calibration | flat_roof | 69.6 | 2.5 | 2.5 | 0.37 | 0.37 | MediumRough | Roof_R2.5 |  | 0 | 0
residential | Corner House | 2006 - 2014 | scenario1 | pre_calibration | windows | 26.93 | - | - | 1.8 | 1.8 |  |  | Window_U1.8 | 0.19 | 0.19
residential | Corner House | 2006 - 2014 | scenario1 | pre_calibration | doors | 5.08 | 0.29 | 0.29 | 3.4 | 3.4 | MediumRough | Door_U3.4 |  | 0 | 0
residential | Corner House | 2006 - 2014 | scenario1 | pre_calibration | inter_floor | 136.67 | 1 | 1 | 1 | 1 | MediumSmooth | InternalFloor_Generic_R1.0 |  | 0 | 0
residential | Corner House | 2006 - 2014 | scenario1 | pre_calibration | interior_wall | 102.5 | 0.5 | 0.5 | 2 | 2 | MediumSmooth | InteriorWall_Generic_R0.5 |  | 0 | 0
residential | Corner House | 2006 - 2014 | scenario2 | pre_calibration | ground_floor | 56.8 | 2.5 | 2.5 | 0.36 | 0.36 | MediumRough | GroundFloor_R2.5 |  | 0 | 0
residential | Corner House | 2006 - 2014 | scenario2 | pre_calibration | exterior_wall | 110.98 | 2.5 | 2.5 | 0.37 | 0.37 | MediumRough | ExtWall_R2.5 |  | 0.19 | 0.19
residential | Corner House | 2006 - 2014 | scenario2 | pre_calibration | flat_roof | 69.6 | 2.5 | 2.5 | 0.37 | 0.37 | MediumRough | Roof_R2.5 |  | 0 | 0
residential | Corner House | 2006 - 2014 | scenario2 | pre_calibration | windows | 26.93 | - | - | 1.8 | 1.8 |  |  | Window_U1.8 | 0.19 | 0.19
residential | Corner House | 2006 - 2014 | scenario2 | pre_calibration | doors | 5.08 | 0.29 | 0.29 | 3.4 | 3.4 | MediumRough | Door_U3.4 |  | 0 | 0
residential | Corner House | 2006 - 2014 | scenario2 | pre_calibration | inter_floor | 136.67 | 1 | 1 | 1 | 1 | MediumSmooth | InternalFloor_Generic_R1.0 |  | 0 | 0
residential | Corner House | 2006 - 2014 | scenario2 | pre_calibration | interior_wall | 102.5 | 0.5 | 0.5 | 2 | 2 | MediumSmooth | InteriorWall_Generic_R0.5 |  | 0 | 0
residential | Corner House | 2006 - 2014 | scenario3 | pre_calibration | ground_floor | 56.8 | 3.5 | 3.5 | 0.27 | 0.27 | MediumRough | GroundFloor_R3.5 |  | 0 | 0
residential | Corner House | 2006 - 2014 | scenario3 | pre_calibration | exterior_wall | 110.98 | 2.5 | 2.5 | 0.37 | 0.37 | MediumRough | ExtWall_R2.5 |  | 0.19 | 0.19
residential | Corner House | 2006 - 2014 | scenario3 | pre_calibration | flat_roof | 69.6 | 3.5 | 3.5 | 0.27 | 0.27 | MediumRough | Roof_R3.5 |  | 0 | 0
residential | Corner House | 2006 - 2014 | scenario3 | pre_calibration | windows | 26.93 | - | - | 1.4 | 1.4 |  |  | Window_U1.4 | 0.19 | 0.19
residential | Corner House | 2006 - 2014 | scenario3 | pre_calibration | doors | 5.08 | 0.5 | 0.5 | 2 | 2 | MediumRough | Door_U2.0 |  | 0 | 0
residential | Corner House | 2006 - 2014 | scenario3 | pre_calibration | inter_floor | 136.67 | 1 | 1 | 1 | 1 | MediumSmooth | InternalFloor_Generic_R1.0 |  | 0 | 0
residential | Corner House | 2006 - 2014 | scenario3 | pre_calibration | interior_wall | 102.5 | 0.5 | 0.5 | 2 | 2 | MediumSmooth | InteriorWall_Generic_R0.5 |  | 0 | 0
residential | Corner House | 2006 - 2014 | scenario4 | pre_calibration | ground_floor | 56.8 | 3.5 | 3.5 | 0.27 | 0.27 | MediumRough | GroundFloor_R3.5 |  | 0 | 0
residential | Corner House | 2006 - 2014 | scenario4 | pre_calibration | exterior_wall | 110.98 | 2.5 | 2.5 | 0.37 | 0.37 | MediumRough | ExtWall_R2.5 |  | 0.19 | 0.19
residential | Corner House | 2006 - 2014 | scenario4 | pre_calibration | flat_roof | 69.6 | 3.5 | 3.5 | 0.27 | 0.27 | MediumRough | Roof_R3.5 |  | 0 | 0
residential | Corner House | 2006 - 2014 | scenario4 | pre_calibration | windows | 26.93 | - | - | 1.4 | 1.4 |  |  | Window_U1.4 | 0.19 | 0.19
residential | Corner House | 2006 - 2014 | scenario4 | pre_calibration | doors | 5.08 | 0.71 | 0.71 | 1.4 | 1.4 | MediumRough | Door_U1.4 |  | 0 | 0
residential | Corner House | 2006 - 2014 | scenario4 | pre_calibration | inter_floor | 136.67 | 1 | 1 | 1 | 1 | MediumSmooth | InternalFloor_Generic_R1.0 |  | 0 | 0
residential | Corner House | 2006 - 2014 | scenario4 | pre_calibration | interior_wall | 102.5 | 0.5 | 0.5 | 2 | 2 | MediumSmooth | InteriorWall_Generic_R0.5 |  | 0 | 0
residential | Corner House | 2006 - 2014 | scenario5 | pre_calibration | ground_floor | 56.8 | 3.5 | 3.5 | 0.27 | 0.27 | MediumRough | GroundFloor_R3.5 |  | 0 | 0
residential | Corner House | 2006 - 2014 | scenario5 | pre_calibration | exterior_wall | 110.98 | 2.5 | 2.5 | 0.37 | 0.37 | MediumRough | ExtWall_R2.5 |  | 0.19 | 0.19
residential | Corner House | 2006 - 2014 | scenario5 | pre_calibration | flat_roof | 69.6 | 3.5 | 3.5 | 0.27 | 0.27 | MediumRough | Roof_R3.5 |  | 0 | 0
residential | Corner House | 2006 - 2014 | scenario5 | pre_calibration | windows | 26.93 | - | - | 1.4 | 1.4 |  |  | Window_U1.4 | 0.19 | 0.19
residential | Corner House | 2006 - 2014 | scenario5 | pre_calibration | doors | 5.08 | 0.71 | 0.71 | 1.4 | 1.4 | MediumRough | Door_U1.4 |  | 0 | 0
residential | Corner House | 2006 - 2014 | scenario5 | pre_calibration | inter_floor | 136.67 | 1 | 1 | 1 | 1 | MediumSmooth | InternalFloor_Generic_R1.0 |  | 0 | 0
residential | Corner House | 2006 - 2014 | scenario5 | pre_calibration | interior_wall | 102.5 | 0.5 | 0.5 | 2 | 2 | MediumSmooth | InteriorWall_Generic_R0.5 |  | 0 | 0
residential | Corner House | 2015 and later | scenario1 | pre_calibration | ground_floor | 55.7 | 3.5 | 3.5 | 0.27 | 0.27 | MediumRough | GroundFloor_R3.5 |  | 0 | 0
residential | Corner House | 2015 and later | scenario1 | pre_calibration | exterior_wall | 95.2 | 4.5 | 4.5 | 0.21 | 0.21 | MediumRough | ExtWall_R4.5 |  | 0.17 | 0.17
residential | Corner House | 2015 and later | scenario1 | pre_calibration | flat_roof | 61.6 | 6 | 6 | 0.16 | 0.16 | MediumRough | Roof_R6.0 |  | 0 | 0
residential | Corner House | 2015 and later | scenario1 | pre_calibration | windows | 19.22 | - | - | 1.8 | 1.8 |  |  | Window_U1.8 | 0.17 | 0.17
residential | Corner House | 2015 and later | scenario1 | pre_calibration | doors | 5.08 | 0.29 | 0.29 | 3.4 | 3.4 | MediumRough | Door_U3.4 |  | 0 | 0
residential | Corner House | 2015 and later | scenario1 | pre_calibration | inter_floor | 119.7 | 1 | 1 | 1 | 1 | MediumSmooth | InternalFloor_Generic_R1.0 |  | 0 | 0
residential | Corner House | 2015 and later | scenario1 | pre_calibration | interior_wall | 89.78 | 0.5 | 0.5 | 2 | 2 | MediumSmooth | InteriorWall_Generic_R0.5 |  | 0 | 0
residential | Corner House | 2015 and later | scenario2 | pre_calibration | ground_floor | 55.7 | 3.5 | 3.5 | 0.27 | 0.27 | MediumRough | GroundFloor_R3.5 |  | 0 | 0
residential | Corner House | 2015 and later | scenario2 | pre_calibration | exterior_wall | 95.2 | 4.5 | 4.5 | 0.21 | 0.21 | MediumRough | ExtWall_R4.5 |  | 0.17 | 0.17
residential | Corner House | 2015 and later | scenario2 | pre_calibration | flat_roof | 61.6 | 6 | 6 | 0.16 | 0.16 | MediumRough | Roof_R6.0 |  | 0 | 0
residential | Corner House | 2015 and later | scenario2 | pre_calibration | windows | 19.22 | - | - | 1.8 | 1.8 |  |  | Window_U1.8 | 0.17 | 0.17
residential | Corner House | 2015 and later | scenario2 | pre_calibration | doors | 5.08 | 0.29 | 0.29 | 3.4 | 3.4 | MediumRough | Door_U3.4 |  | 0 | 0
residential | Corner House | 2015 and later | scenario2 | pre_calibration | inter_floor | 119.7 | 1 | 1 | 1 | 1 | MediumSmooth | InternalFloor_Generic_R1.0 |  | 0 | 0
residential | Corner House | 2015 and later | scenario2 | pre_calibration | interior_wall | 89.78 | 0.5 | 0.5 | 2 | 2 | MediumSmooth | InteriorWall_Generic_R0.5 |  | 0 | 0
residential | Corner House | 2015 and later | scenario3 | pre_calibration | ground_floor | 55.7 | 3.5 | 3.5 | 0.27 | 0.27 | MediumRough | GroundFloor_R3.5 |  | 0 | 0
residential | Corner House | 2015 and later | scenario3 | pre_calibration | exterior_wall | 95.2 | 4.5 | 4.5 | 0.21 | 0.21 | MediumRough | ExtWall_R4.5 |  | 0.17 | 0.17
residential | Corner House | 2015 and later | scenario3 | pre_calibration | flat_roof | 61.6 | 6 | 6 | 0.16 | 0.16 | MediumRough | Roof_R6.0 |  | 0 | 0
residential | Corner House | 2015 and later | scenario3 | pre_calibration | windows | 19.22 | - | - | 1.4 | 1.4 |  |  | Window_U1.4 | 0.17 | 0.17
residential | Corner House | 2015 and later | scenario3 | pre_calibration | doors | 5.08 | 0.5 | 0.5 | 2 | 2 | MediumRough | Door_U2.0 |  | 0 | 0
residential | Corner House | 2015 and later | scenario3 | pre_calibration | inter_floor | 119.7 | 1 | 1 | 1 | 1 | MediumSmooth | InternalFloor_Generic_R1.0 |  | 0 | 0
residential | Corner House | 2015 and later | scenario3 | pre_calibration | interior_wall | 89.78 | 0.5 | 0.5 | 2 | 2 | MediumSmooth | InteriorWall_Generic_R0.5 |  | 0 | 0
residential | Corner House | 2015 and later | scenario4 | pre_calibration | ground_floor | 55.7 | 3.5 | 3.5 | 0.27 | 0.27 | MediumRough | GroundFloor_R3.5 |  | 0 | 0
residential | Corner House | 2015 and later | scenario4 | pre_calibration | exterior_wall | 95.2 | 4.5 | 4.5 | 0.21 | 0.21 | MediumRough | ExtWall_R4.5 |  | 0.17 | 0.17
residential | Corner House | 2015 and later | scenario4 | pre_calibration | flat_roof | 61.6 | 6 | 6 | 0.16 | 0.16 | MediumRough | Roof_R6.0 |  | 0 | 0
residential | Corner House | 2015 and later | scenario4 | pre_calibration | windows | 19.22 | - | - | 1.4 | 1.4 |  |  | Window_U1.4 | 0.17 | 0.17
residential | Corner House | 2015 and later | scenario4 | pre_calibration | doors | 5.08 | 0.71 | 0.71 | 1.4 | 1.4 | MediumRough | Door_U1.4 |  | 0 | 0
residential | Corner House | 2015 and later | scenario4 | pre_calibration | inter_floor | 119.7 | 1 | 1 | 1 | 1 | MediumSmooth | InternalFloor_Generic_R1.0 |  | 0 | 0
residential | Corner House | 2015 and later | scenario4 | pre_calibration | interior_wall | 89.78 | 0.5 | 0.5 | 2 | 2 | MediumSmooth | InteriorWall_Generic_R0.5 |  | 0 | 0
residential | Corner House | 2015 and later | scenario5 | pre_calibration | ground_floor | 55.7 | 3.5 | 3.5 | 0.27 | 0.27 | MediumRough | GroundFloor_R3.5 |  | 0 | 0
residential | Corner House | 2015 and later | scenario5 | pre_calibration | exterior_wall | 95.2 | 4.5 | 4.5 | 0.21 | 0.21 | MediumRough | ExtWall_R4.5 |  | 0.17 | 0.17
residential | Corner House | 2015 and later | scenario5 | pre_calibration | flat_roof | 61.6 | 6 | 6 | 0.16 | 0.16 | MediumRough | Roof_R6.0 |  | 0 | 0
residential | Corner House | 2015 and later | scenario5 | pre_calibration | windows | 19.22 | - | - | 1.4 | 1.4 |  |  | Window_U1.4 | 0.17 | 0.17
residential | Corner House | 2015 and later | scenario5 | pre_calibration | doors | 5.08 | 0.71 | 0.71 | 1.4 | 1.4 | MediumRough | Door_U1.4 |  | 0 | 0
residential | Corner House | 2015 and later | scenario5 | pre_calibration | inter_floor | 119.7 | 1 | 1 | 1 | 1 | MediumSmooth | InternalFloor_Generic_R1.0 |  | 0 | 0
residential | Corner House | 2015 and later | scenario5 | pre_calibration | interior_wall | 89.78 | 0.5 | 0.5 | 2 | 2 | MediumSmooth | InteriorWall_Generic_R0.5 |  | 0 | 0
residential | Two-and-a-half-story House | < 1945 | scenario1 | pre_calibration | ground_floor | 61.45 | 0.17 | 0.17 | 2.33 | 2.33 | MediumRough | GroundFloor_R0.17 |  | 0 | 0
residential | Two-and-a-half-story House | < 1945 | scenario1 | pre_calibration | exterior_wall | 91.68 | 0.43 | 0.43 | 1.67 | 1.67 | MediumRough | ExtWall_R0.43 |  | 0.25 | 0.25
residential | Two-and-a-half-story House | < 1945 | scenario1 | pre_calibration | flat_roof | 72.62 | 0.86 | 0.86 | 0.97 | 0.97 | MediumRough | Roof_R0.86 |  | 0 | 0
residential | Two-and-a-half-story House | < 1945 | scenario1 | pre_calibration | windows | 30.19 | - | - | 5.1 | 5.1 |  |  | Window_U5.1 | 0.25 | 0.25
residential | Two-and-a-half-story House | < 1945 | scenario1 | pre_calibration | doors | 6.24 | 0.29 | 0.29 | 3.4 | 3.4 | MediumRough | Door_U3.4 |  | 0 | 0
residential | Two-and-a-half-story House | < 1945 | scenario1 | pre_calibration | inter_floor | 133.99 | 1 | 1 | 1 | 1 | MediumSmooth | InternalFloor_Generic_R1.0 |  | 0 | 0
residential | Two-and-a-half-story House | < 1945 | scenario1 | pre_calibration | interior_wall | 100.49 | 0.5 | 0.5 | 2 | 2 | MediumSmooth | InteriorWall_Generic_R0.5 |  | 0 | 0
residential | Two-and-a-half-story House | < 1945 | scenario2 | pre_calibration | ground_floor | 61.45 | 0.17 | 0.17 | 2.33 | 2.33 | MediumRough | GroundFloor_R0.17 |  | 0 | 0
residential | Two-and-a-half-story House | < 1945 | scenario2 | pre_calibration | exterior_wall | 91.68 | 0.43 | 0.43 | 1.67 | 1.67 | MediumRough | ExtWall_R0.43 |  | 0.25 | 0.25
residential | Two-and-a-half-story House | < 1945 | scenario2 | pre_calibration | flat_roof | 72.62 | 0.86 | 0.86 | 0.97 | 0.97 | MediumRough | Roof_R0.86 |  | 0 | 0
residential | Two-and-a-half-story House | < 1945 | scenario2 | pre_calibration | windows | 30.19 | - | - | 2.9 | 2.9 |  |  | Window_U2.9 | 0.25 | 0.25
residential | Two-and-a-half-story House | < 1945 | scenario2 | pre_calibration | doors | 6.24 | 0.29 | 0.29 | 3.4 | 3.4 | MediumRough | Door_U3.4 |  | 0 | 0
residential | Two-and-a-half-story House | < 1945 | scenario2 | pre_calibration | inter_floor | 133.99 | 1 | 1 | 1 | 1 | MediumSmooth | InternalFloor_Generic_R1.0 |  | 0 | 0
residential | Two-and-a-half-story House | < 1945 | scenario2 | pre_calibration | interior_wall | 100.49 | 0.5 | 0.5 | 2 | 2 | MediumSmooth | InteriorWall_Generic_R0.5 |  | 0 | 0
residential | Two-and-a-half-story House | < 1945 | scenario3 | pre_calibration | ground_floor | 61.45 | 3.5 | 3.5 | 0.27 | 0.27 | MediumRough | GroundFloor_R3.5 |  | 0 | 0
residential | Two-and-a-half-story House | < 1945 | scenario3 | pre_calibration | exterior_wall | 91.68 | 1.7 | 1.7 | 0.53 | 0.53 | MediumRough | ExtWall_R1.7 |  | 0.25 | 0.25
residential | Two-and-a-half-story House | < 1945 | scenario3 | pre_calibration | flat_roof | 72.62 | 3.5 | 3.5 | 0.27 | 0.27 | MediumRough | Roof_R3.5 |  | 0 | 0
residential | Two-and-a-half-story House | < 1945 | scenario3 | pre_calibration | windows | 30.19 | - | - | 1.4 | 1.4 |  |  | Window_U1.4 | 0.25 | 0.25
residential | Two-and-a-half-story House | < 1945 | scenario3 | pre_calibration | doors | 6.24 | 0.71 | 0.71 | 1.4 | 1.4 | MediumRough | Door_U1.4 |  | 0 | 0
residential | Two-and-a-half-story House | < 1945 | scenario3 | pre_calibration | inter_floor | 133.99 | 1 | 1 | 1 | 1 | MediumSmooth | InternalFloor_Generic_R1.0 |  | 0 | 0
residential | Two-and-a-half-story House | < 1945 | scenario3 | pre_calibration | interior_wall | 100.49 | 0.5 | 0.5 | 2 | 2 | MediumSmooth | InteriorWall_Generic_R0.5 |  | 0 | 0
residential | Two-and-a-half-story House | < 1945 | scenario4 | pre_calibration | ground_floor | 61.45 | 3.5 | 3.5 | 0.27 | 0.27 | MediumRough | GroundFloor_R3.5 |  | 0 | 0
residential | Two-and-a-half-story House | < 1945 | scenario4 | pre_calibration | exterior_wall | 91.68 | 1.7 | 1.7 | 0.53 | 0.53 | MediumRough | ExtWall_R1.7 |  | 0.25 | 0.25
residential | Two-and-a-half-story House | < 1945 | scenario4 | pre_calibration | flat_roof | 72.62 | 3.5 | 3.5 | 0.27 | 0.27 | MediumRough | Roof_R3.5 |  | 0 | 0
residential | Two-and-a-half-story House | < 1945 | scenario4 | pre_calibration | windows | 30.19 | - | - | 1.4 | 1.4 |  |  | Window_U1.4 | 0.25 | 0.25
residential | Two-and-a-half-story House | < 1945 | scenario4 | pre_calibration | doors | 6.24 | 0.71 | 0.71 | 1.4 | 1.4 | MediumRough | Door_U1.4 |  | 0 | 0
residential | Two-and-a-half-story House | < 1945 | scenario4 | pre_calibration | inter_floor | 133.99 | 1 | 1 | 1 | 1 | MediumSmooth | InternalFloor_Generic_R1.0 |  | 0 | 0
residential | Two-and-a-half-story House | < 1945 | scenario4 | pre_calibration | interior_wall | 100.49 | 0.5 | 0.5 | 2 | 2 | MediumSmooth | InteriorWall_Generic_R0.5 |  | 0 | 0
residential | Two-and-a-half-story House | < 1945 | scenario5 | pre_calibration | ground_floor | 61.45 | 3.5 | 3.5 | 0.27 | 0.27 | MediumRough | GroundFloor_R3.5 |  | 0 | 0
residential | Two-and-a-half-story House | < 1945 | scenario5 | pre_calibration | exterior_wall | 91.68 | 1.7 | 1.7 | 0.53 | 0.53 | MediumRough | ExtWall_R1.7 |  | 0.25 | 0.25
residential | Two-and-a-half-story House | < 1945 | scenario5 | pre_calibration | flat_roof | 72.62 | 3.5 | 3.5 | 0.27 | 0.27 | MediumRough | Roof_R3.5 |  | 0 | 0
residential | Two-and-a-half-story House | < 1945 | scenario5 | pre_calibration | windows | 30.19 | - | - | 1.4 | 1.4 |  |  | Window_U1.4 | 0.25 | 0.25
residential | Two-and-a-half-story House | < 1945 | scenario5 | pre_calibration | doors | 6.24 | 0.71 | 0.71 | 1.4 | 1.4 | MediumRough | Door_U1.4 |  | 0 | 0
residential | Two-and-a-half-story House | < 1945 | scenario5 | pre_calibration | inter_floor | 133.99 | 1 | 1 | 1 | 1 | MediumSmooth | InternalFloor_Generic_R1.0 |  | 0 | 0
residential | Two-and-a-half-story House | < 1945 | scenario5 | pre_calibration | interior_wall | 100.49 | 0.5 | 0.5 | 2 | 2 | MediumSmooth | InteriorWall_Generic_R0.5 |  | 0 | 0
residential | Two-and-a-half-story House | 1945 - 1964 | scenario1 | pre_calibration | ground_floor | 68.95 | 2.5 | 2.5 | 0.36 | 0.36 | MediumRough | GroundFloor_R2.5 |  | 0 | 0
residential | Two-and-a-half-story House | 1945 - 1964 | scenario1 | pre_calibration | exterior_wall | 103.3 | 2.5 | 2.5 | 0.37 | 0.37 | MediumRough | ExtWall_R2.5 |  | 0.21 | 0.21
residential | Two-and-a-half-story House | 1945 - 1964 | scenario1 | pre_calibration | flat_roof | 84.14 | 2.5 | 2.5 | 0.37 | 0.37 | MediumRough | Roof_R2.5 |  | 0 | 0
residential | Two-and-a-half-story House | 1945 - 1964 | scenario1 | pre_calibration | windows | 27.22 | - | - | 2.9 | 2.9 |  |  | Window_U2.9 | 0.21 | 0.21
residential | Two-and-a-half-story House | 1945 - 1964 | scenario1 | pre_calibration | doors | 6.93 | 0.29 | 0.29 | 3.4 | 3.4 | MediumRough | Door_U3.4 |  | 0 | 0
residential | Two-and-a-half-story House | 1945 - 1964 | scenario1 | pre_calibration | inter_floor | 122.89 | 1 | 1 | 1 | 1 | MediumSmooth | InternalFloor_Generic_R1.0 |  | 0 | 0
residential | Two-and-a-half-story House | 1945 - 1964 | scenario1 | pre_calibration | interior_wall | 92.17 | 0.5 | 0.5 | 2 | 2 | MediumSmooth | InteriorWall_Generic_R0.5 |  | 0 | 0
residential | Two-and-a-half-story House | 1945 - 1964 | scenario2 | pre_calibration | ground_floor | 68.95 | 2.5 | 2.5 | 0.36 | 0.36 | MediumRough | GroundFloor_R2.5 |  | 0 | 0
residential | Two-and-a-half-story House | 1945 - 1964 | scenario2 | pre_calibration | exterior_wall | 103.3 | 2.5 | 2.5 | 0.37 | 0.37 | MediumRough | ExtWall_R2.5 |  | 0.21 | 0.21
residential | Two-and-a-half-story House | 1945 - 1964 | scenario2 | pre_calibration | flat_roof | 84.14 | 2.5 | 2.5 | 0.37 | 0.37 | MediumRough | Roof_R2.5 |  | 0 | 0
residential | Two-and-a-half-story House | 1945 - 1964 | scenario2 | pre_calibration | windows | 27.22 | - | - | 2.9 | 2.9 |  |  | Window_U2.9 | 0.21 | 0.21
residential | Two-and-a-half-story House | 1945 - 1964 | scenario2 | pre_calibration | doors | 6.93 | 0.29 | 0.29 | 3.4 | 3.4 | MediumRough | Door_U3.4 |  | 0 | 0
residential | Two-and-a-half-story House | 1945 - 1964 | scenario2 | pre_calibration | inter_floor | 122.89 | 1 | 1 | 1 | 1 | MediumSmooth | InternalFloor_Generic_R1.0 |  | 0 | 0
residential | Two-and-a-half-story House | 1945 - 1964 | scenario2 | pre_calibration | interior_wall | 92.17 | 0.5 | 0.5 | 2 | 2 | MediumSmooth | InteriorWall_Generic_R0.5 |  | 0 | 0
residential | Two-and-a-half-story House | 1945 - 1964 | scenario3 | pre_calibration | ground_floor | 68.95 | 3.5 | 3.5 | 0.27 | 0.27 | MediumRough | GroundFloor_R3.5 |  | 0 | 0
residential | Two-and-a-half-story House | 1945 - 1964 | scenario3 | pre_calibration | exterior_wall | 103.3 | 2.5 | 2.5 | 0.37 | 0.37 | MediumRough | ExtWall_R2.5 |  | 0.21 | 0.21
residential | Two-and-a-half-story House | 1945 - 1964 | scenario3 | pre_calibration | flat_roof | 84.14 | 3.5 | 3.5 | 0.27 | 0.27 | MediumRough | Roof_R3.5 |  | 0 | 0
residential | Two-and-a-half-story House | 1945 - 1964 | scenario3 | pre_calibration | windows | 27.22 | - | - | 1.4 | 1.4 |  |  | Window_U1.4 | 0.21 | 0.21
residential | Two-and-a-half-story House | 1945 - 1964 | scenario3 | pre_calibration | doors | 6.93 | 0.71 | 0.71 | 1.4 | 1.4 | MediumRough | Door_U1.4 |  | 0 | 0
residential | Two-and-a-half-story House | 1945 - 1964 | scenario3 | pre_calibration | inter_floor | 122.89 | 1 | 1 | 1 | 1 | MediumSmooth | InternalFloor_Generic_R1.0 |  | 0 | 0
residential | Two-and-a-half-story House | 1945 - 1964 | scenario3 | pre_calibration | interior_wall | 92.17 | 0.5 | 0.5 | 2 | 2 | MediumSmooth | InteriorWall_Generic_R0.5 |  | 0 | 0
residential | Two-and-a-half-story House | 1945 - 1964 | scenario4 | pre_calibration | ground_floor | 68.95 | 3.5 | 3.5 | 0.27 | 0.27 | MediumRough | GroundFloor_R3.5 |  | 0 | 0
residential | Two-and-a-half-story House | 1945 - 1964 | scenario4 | pre_calibration | exterior_wall | 103.3 | 2.5 | 2.5 | 0.37 | 0.37 | MediumRough | ExtWall_R2.5 |  | 0.21 | 0.21
residential | Two-and-a-half-story House | 1945 - 1964 | scenario4 | pre_calibration | flat_roof | 84.14 | 3.5 | 3.5 | 0.27 | 0.27 | MediumRough | Roof_R3.5 |  | 0 | 0
residential | Two-and-a-half-story House | 1945 - 1964 | scenario4 | pre_calibration | windows | 27.22 | - | - | 1.4 | 1.4 |  |  | Window_U1.4 | 0.21 | 0.21
residential | Two-and-a-half-story House | 1945 - 1964 | scenario4 | pre_calibration | doors | 6.93 | 0.71 | 0.71 | 1.4 | 1.4 | MediumRough | Door_U1.4 |  | 0 | 0
residential | Two-and-a-half-story House | 1945 - 1964 | scenario4 | pre_calibration | inter_floor | 122.89 | 1 | 1 | 1 | 1 | MediumSmooth | InternalFloor_Generic_R1.0 |  | 0 | 0
residential | Two-and-a-half-story House | 1945 - 1964 | scenario4 | pre_calibration | interior_wall | 92.17 | 0.5 | 0.5 | 2 | 2 | MediumSmooth | InteriorWall_Generic_R0.5 |  | 0 | 0
residential | Two-and-a-half-story House | 1945 - 1964 | scenario5 | pre_calibration | ground_floor | 68.95 | 3.5 | 3.5 | 0.27 | 0.27 | MediumRough | GroundFloor_R3.5 |  | 0 | 0
residential | Two-and-a-half-story House | 1945 - 1964 | scenario5 | pre_calibration | exterior_wall | 103.3 | 2.5 | 2.5 | 0.37 | 0.37 | MediumRough | ExtWall_R2.5 |  | 0.21 | 0.21
residential | Two-and-a-half-story House | 1945 - 1964 | scenario5 | pre_calibration | flat_roof | 84.14 | 3.5 | 3.5 | 0.27 | 0.27 | MediumRough | Roof_R3.5 |  | 0 | 0
residential | Two-and-a-half-story House | 1945 - 1964 | scenario5 | pre_calibration | windows | 27.22 | - | - | 1.4 | 1.4 |  |  | Window_U1.4 | 0.21 | 0.21
residential | Two-and-a-half-story House | 1945 - 1964 | scenario5 | pre_calibration | doors | 6.93 | 0.71 | 0.71 | 1.4 | 1.4 | MediumRough | Door_U1.4 |  | 0 | 0
residential | Two-and-a-half-story House | 1945 - 1964 | scenario5 | pre_calibration | inter_floor | 122.89 | 1 | 1 | 1 | 1 | MediumSmooth | InternalFloor_Generic_R1.0 |  | 0 | 0
residential | Two-and-a-half-story House | 1945 - 1964 | scenario5 | pre_calibration | interior_wall | 92.17 | 0.5 | 0.5 | 2 | 2 | MediumSmooth | InteriorWall_Generic_R0.5 |  | 0 | 0
residential | Two-and-a-half-story House | 1965 - 1974 | scenario1 | pre_calibration | ground_floor | 61.45 | 0.17 | 0.17 | 2.33 | 2.33 | MediumRough | GroundFloor_R0.17 |  | 0 | 0
residential | Two-and-a-half-story House | 1965 - 1974 | scenario1 | pre_calibration | exterior_wall | 91.68 | 0.43 | 0.43 | 1.67 | 1.67 | MediumRough | ExtWall_R0.43 |  | 0.25 | 0.25
residential | Two-and-a-half-story House | 1965 - 1974 | scenario1 | pre_calibration | flat_roof | 72.62 | 0.86 | 0.86 | 0.97 | 0.97 | MediumRough | Roof_R0.86 |  | 0 | 0
residential | Two-and-a-half-story House | 1965 - 1974 | scenario1 | pre_calibration | windows | 30.19 | - | - | 5.1 | 5.1 |  |  | Window_U5.1 | 0.25 | 0.25
residential | Two-and-a-half-story House | 1965 - 1974 | scenario1 | pre_calibration | doors | 6.24 | 0.29 | 0.29 | 3.4 | 3.4 | MediumRough | Door_U3.4 |  | 0 | 0
residential | Two-and-a-half-story House | 1965 - 1974 | scenario1 | pre_calibration | inter_floor | 133.99 | 1 | 1 | 1 | 1 | MediumSmooth | InternalFloor_Generic_R1.0 |  | 0 | 0
residential | Two-and-a-half-story House | 1965 - 1974 | scenario1 | pre_calibration | interior_wall | 100.49 | 0.5 | 0.5 | 2 | 2 | MediumSmooth | InteriorWall_Generic_R0.5 |  | 0 | 0
residential | Two-and-a-half-story House | 1965 - 1974 | scenario2 | pre_calibration | ground_floor | 61.45 | 0.17 | 0.17 | 2.33 | 2.33 | MediumRough | GroundFloor_R0.17 |  | 0 | 0
residential | Two-and-a-half-story House | 1965 - 1974 | scenario2 | pre_calibration | exterior_wall | 91.68 | 0.43 | 0.43 | 1.67 | 1.67 | MediumRough | ExtWall_R0.43 |  | 0.25 | 0.25
residential | Two-and-a-half-story House | 1965 - 1974 | scenario2 | pre_calibration | flat_roof | 72.62 | 0.86 | 0.86 | 0.97 | 0.97 | MediumRough | Roof_R0.86 |  | 0 | 0
residential | Two-and-a-half-story House | 1965 - 1974 | scenario2 | pre_calibration | windows | 30.19 | - | - | 2.9 | 2.9 |  |  | Window_U2.9 | 0.25 | 0.25
residential | Two-and-a-half-story House | 1965 - 1974 | scenario2 | pre_calibration | doors | 6.24 | 0.29 | 0.29 | 3.4 | 3.4 | MediumRough | Door_U3.4 |  | 0 | 0
residential | Two-and-a-half-story House | 1965 - 1974 | scenario2 | pre_calibration | inter_floor | 133.99 | 1 | 1 | 1 | 1 | MediumSmooth | InternalFloor_Generic_R1.0 |  | 0 | 0
residential | Two-and-a-half-story House | 1965 - 1974 | scenario2 | pre_calibration | interior_wall | 100.49 | 0.5 | 0.5 | 2 | 2 | MediumSmooth | InteriorWall_Generic_R0.5 |  | 0 | 0
residential | Two-and-a-half-story House | 1965 - 1974 | scenario3 | pre_calibration | ground_floor | 61.45 | 3.5 | 3.5 | 0.27 | 0.27 | MediumRough | GroundFloor_R3.5 |  | 0 | 0
residential | Two-and-a-half-story House | 1965 - 1974 | scenario3 | pre_calibration | exterior_wall | 91.68 | 1.7 | 1.7 | 0.53 | 0.53 | MediumRough | ExtWall_R1.7 |  | 0.25 | 0.25
residential | Two-and-a-half-story House | 1965 - 1974 | scenario3 | pre_calibration | flat_roof | 72.62 | 3.5 | 3.5 | 0.27 | 0.27 | MediumRough | Roof_R3.5 |  | 0 | 0
residential | Two-and-a-half-story House | 1965 - 1974 | scenario3 | pre_calibration | windows | 30.19 | - | - | 1.4 | 1.4 |  |  | Window_U1.4 | 0.25 | 0.25
residential | Two-and-a-half-story House | 1965 - 1974 | scenario3 | pre_calibration | doors | 6.24 | 0.71 | 0.71 | 1.4 | 1.4 | MediumRough | Door_U1.4 |  | 0 | 0
residential | Two-and-a-half-story House | 1965 - 1974 | scenario3 | pre_calibration | inter_floor | 133.99 | 1 | 1 | 1 | 1 | MediumSmooth | InternalFloor_Generic_R1.0 |  | 0 | 0
residential | Two-and-a-half-story House | 1965 - 1974 | scenario3 | pre_calibration | interior_wall | 100.49 | 0.5 | 0.5 | 2 | 2 | MediumSmooth | InteriorWall_Generic_R0.5 |  | 0 | 0
residential | Two-and-a-half-story House | 1965 - 1974 | scenario4 | pre_calibration | ground_floor | 61.45 | 3.5 | 3.5 | 0.27 | 0.27 | MediumRough | GroundFloor_R3.5 |  | 0 | 0
residential | Two-and-a-half-story House | 1965 - 1974 | scenario4 | pre_calibration | exterior_wall | 91.68 | 1.7 | 1.7 | 0.53 | 0.53 | MediumRough | ExtWall_R1.7 |  | 0.25 | 0.25
residential | Two-and-a-half-story House | 1965 - 1974 | scenario4 | pre_calibration | flat_roof | 72.62 | 3.5 | 3.5 | 0.27 | 0.27 | MediumRough | Roof_R3.5 |  | 0 | 0
residential | Two-and-a-half-story House | 1965 - 1974 | scenario4 | pre_calibration | windows | 30.19 | - | - | 1.4 | 1.4 |  |  | Window_U1.4 | 0.25 | 0.25
residential | Two-and-a-half-story House | 1965 - 1974 | scenario4 | pre_calibration | doors | 6.24 | 0.71 | 0.71 | 1.4 | 1.4 | MediumRough | Door_U1.4 |  | 0 | 0
residential | Two-and-a-half-story House | 1965 - 1974 | scenario4 | pre_calibration | inter_floor | 133.99 | 1 | 1 | 1 | 1 | MediumSmooth | InternalFloor_Generic_R1.0 |  | 0 | 0
residential | Two-and-a-half-story House | 1965 - 1974 | scenario4 | pre_calibration | interior_wall | 100.49 | 0.5 | 0.5 | 2 | 2 | MediumSmooth | InteriorWall_Generic_R0.5 |  | 0 | 0
residential | Two-and-a-half-story House | 1965 - 1974 | scenario5 | pre_calibration | ground_floor | 61.45 | 3.5 | 3.5 | 0.27 | 0.27 | MediumRough | GroundFloor_R3.5 |  | 0 | 0
residential | Two-and-a-half-story House | 1965 - 1974 | scenario5 | pre_calibration | exterior_wall | 91.68 | 1.7 | 1.7 | 0.53 | 0.53 | MediumRough | ExtWall_R1.7 |  | 0.25 | 0.25
residential | Two-and-a-half-story House | 1965 - 1974 | scenario5 | pre_calibration | flat_roof | 72.62 | 3.5 | 3.5 | 0.27 | 0.27 | MediumRough | Roof_R3.5 |  | 0 | 0
residential | Two-and-a-half-story House | 1965 - 1974 | scenario5 | pre_calibration | windows | 30.19 | - | - | 1.4 | 1.4 |  |  | Window_U1.4 | 0.25 | 0.25
residential | Two-and-a-half-story House | 1965 - 1974 | scenario5 | pre_calibration | doors | 6.24 | 0.71 | 0.71 | 1.4 | 1.4 | MediumRough | Door_U1.4 |  | 0 | 0
residential | Two-and-a-half-story House | 1965 - 1974 | scenario5 | pre_calibration | inter_floor | 133.99 | 1 | 1 | 1 | 1 | MediumSmooth | InternalFloor_Generic_R1.0 |  | 0 | 0
residential | Two-and-a-half-story House | 1965 - 1974 | scenario5 | pre_calibration | interior_wall | 100.49 | 0.5 | 0.5 | 2 | 2 | MediumSmooth | InteriorWall_Generic_R0.5 |  | 0 | 0
residential | Two-and-a-half-story House | 1975 - 1991 | scenario1 | pre_calibration | ground_floor | 61.4 | 0.52 | 0.52 | 1.28 | 1.28 | MediumRough | GroundFloor_R0.52 |  | 0 | 0
residential | Two-and-a-half-story House | 1975 - 1991 | scenario1 | pre_calibration | exterior_wall | 94.22 | 1.3 | 1.3 | 0.68 | 0.68 | MediumRough | ExtWall_R1.30 |  | 0.2 | 0.2
residential | Two-and-a-half-story House | 1975 - 1991 | scenario1 | pre_calibration | flat_roof | 79.2 | 1.3 | 1.3 | 0.68 | 0.68 | MediumRough | Roof_R1.30 |  | 0 | 0
residential | Two-and-a-half-story House | 1975 - 1991 | scenario1 | pre_calibration | windows | 24.23 | - | - | 4 | 4 |  |  | Window_U4.0 | 0.2 | 0.2
residential | Two-and-a-half-story House | 1975 - 1991 | scenario1 | pre_calibration | doors | 6.51 | 0.29 | 0.29 | 3.4 | 3.4 | MediumRough | Door_U3.4 |  | 0 | 0
residential | Two-and-a-half-story House | 1975 - 1991 | scenario1 | pre_calibration | inter_floor | 129.8 | 1 | 1 | 1 | 1 | MediumSmooth | InternalFloor_Generic_R1.0 |  | 0 | 0
residential | Two-and-a-half-story House | 1975 - 1991 | scenario1 | pre_calibration | interior_wall | 97.35 | 0.5 | 0.5 | 2 | 2 | MediumSmooth | InteriorWall_Generic_R0.5 |  | 0 | 0
residential | Two-and-a-half-story House | 1975 - 1991 | scenario2 | pre_calibration | ground_floor | 61.4 | 1.3 | 1.3 | 0.64 | 0.64 | MediumRough | GroundFloor_R1.30 |  | 0 | 0
residential | Two-and-a-half-story House | 1975 - 1991 | scenario2 | pre_calibration | exterior_wall | 94.22 | 1.3 | 1.3 | 0.68 | 0.68 | MediumRough | ExtWall_R1.30 |  | 0.2 | 0.2
residential | Two-and-a-half-story House | 1975 - 1991 | scenario2 | pre_calibration | flat_roof | 79.2 | 1.3 | 1.3 | 0.68 | 0.68 | MediumRough | Roof_R1.30 |  | 0 | 0
residential | Two-and-a-half-story House | 1975 - 1991 | scenario2 | pre_calibration | windows | 24.23 | - | - | 2.9 | 2.9 |  |  | Window_U2.9 | 0.2 | 0.2
residential | Two-and-a-half-story House | 1975 - 1991 | scenario2 | pre_calibration | doors | 6.51 | 0.29 | 0.29 | 3.4 | 3.4 | MediumRough | Door_U3.4 |  | 0 | 0
residential | Two-and-a-half-story House | 1975 - 1991 | scenario2 | pre_calibration | inter_floor | 129.8 | 1 | 1 | 1 | 1 | MediumSmooth | InternalFloor_Generic_R1.0 |  | 0 | 0
residential | Two-and-a-half-story House | 1975 - 1991 | scenario2 | pre_calibration | interior_wall | 97.35 | 0.5 | 0.5 | 2 | 2 | MediumSmooth | InteriorWall_Generic_R0.5 |  | 0 | 0
residential | Two-and-a-half-story House | 1975 - 1991 | scenario3 | pre_calibration | ground_floor | 61.4 | 3.5 | 3.5 | 0.27 | 0.27 | MediumRough | GroundFloor_R3.5 |  | 0 | 0
residential | Two-and-a-half-story House | 1975 - 1991 | scenario3 | pre_calibration | exterior_wall | 94.22 | 1.7 | 1.7 | 0.53 | 0.53 | MediumRough | ExtWall_R1.7 |  | 0.2 | 0.2
residential | Two-and-a-half-story House | 1975 - 1991 | scenario3 | pre_calibration | flat_roof | 79.2 | 3.5 | 3.5 | 0.27 | 0.27 | MediumRough | Roof_R3.5 |  | 0 | 0
residential | Two-and-a-half-story House | 1975 - 1991 | scenario3 | pre_calibration | windows | 24.23 | - | - | 1.4 | 1.4 |  |  | Window_U1.4 | 0.2 | 0.2
residential | Two-and-a-half-story House | 1975 - 1991 | scenario3 | pre_calibration | doors | 6.51 | 0.71 | 0.71 | 1.4 | 1.4 | MediumRough | Door_U1.4 |  | 0 | 0
residential | Two-and-a-half-story House | 1975 - 1991 | scenario3 | pre_calibration | inter_floor | 129.8 | 1 | 1 | 1 | 1 | MediumSmooth | InternalFloor_Generic_R1.0 |  | 0 | 0
residential | Two-and-a-half-story House | 1975 - 1991 | scenario3 | pre_calibration | interior_wall | 97.35 | 0.5 | 0.5 | 2 | 2 | MediumSmooth | InteriorWall_Generic_R0.5 |  | 0 | 0
residential | Two-and-a-half-story House | 1975 - 1991 | scenario4 | pre_calibration | ground_floor | 61.4 | 3.5 | 3.5 | 0.27 | 0.27 | MediumRough | GroundFloor_R3.5 |  | 0 | 0
residential | Two-and-a-half-story House | 1975 - 1991 | scenario4 | pre_calibration | exterior_wall | 94.22 | 1.7 | 1.7 | 0.53 | 0.53 | MediumRough | ExtWall_R1.7 |  | 0.2 | 0.2
residential | Two-and-a-half-story House | 1975 - 1991 | scenario4 | pre_calibration | flat_roof | 79.2 | 3.5 | 3.5 | 0.27 | 0.27 | MediumRough | Roof_R3.5 |  | 0 | 0
residential | Two-and-a-half-story House | 1975 - 1991 | scenario4 | pre_calibration | windows | 24.23 | - | - | 1.4 | 1.4 |  |  | Window_U1.4 | 0.2 | 0.2
residential | Two-and-a-half-story House | 1975 - 1991 | scenario4 | pre_calibration | doors | 6.51 | 0.71 | 0.71 | 1.4 | 1.4 | MediumRough | Door_U1.4 |  | 0 | 0
residential | Two-and-a-half-story House | 1975 - 1991 | scenario4 | pre_calibration | inter_floor | 129.8 | 1 | 1 | 1 | 1 | MediumSmooth | InternalFloor_Generic_R1.0 |  | 0 | 0
residential | Two-and-a-half-story House | 1975 - 1991 | scenario4 | pre_calibration | interior_wall | 97.35 | 0.5 | 0.5 | 2 | 2 | MediumSmooth | InteriorWall_Generic_R0.5 |  | 0 | 0
residential | Two-and-a-half-story House | 1975 - 1991 | scenario5 | pre_calibration | ground_floor | 61.4 | 3.5 | 3.5 | 0.27 | 0.27 | MediumRough | GroundFloor_R3.5 |  | 0 | 0
residential | Two-and-a-half-story House | 1975 - 1991 | scenario5 | pre_calibration | exterior_wall | 94.22 | 1.7 | 1.7 | 0.53 | 0.53 | MediumRough | ExtWall_R1.7 |  | 0.2 | 0.2
residential | Two-and-a-half-story House | 1975 - 1991 | scenario5 | pre_calibration | flat_roof | 79.2 | 3.5 | 3.5 | 0.27 | 0.27 | MediumRough | Roof_R3.5 |  | 0 | 0
residential | Two-and-a-half-story House | 1975 - 1991 | scenario5 | pre_calibration | windows | 24.23 | - | - | 1.4 | 1.4 |  |  | Window_U1.4 | 0.2 | 0.2
residential | Two-and-a-half-story House | 1975 - 1991 | scenario5 | pre_calibration | doors | 6.51 | 0.71 | 0.71 | 1.4 | 1.4 | MediumRough | Door_U1.4 |  | 0 | 0
residential | Two-and-a-half-story House | 1975 - 1991 | scenario5 | pre_calibration | inter_floor | 129.8 | 1 | 1 | 1 | 1 | MediumSmooth | InternalFloor_Generic_R1.0 |  | 0 | 0
residential | Two-and-a-half-story House | 1975 - 1991 | scenario5 | pre_calibration | interior_wall | 97.35 | 0.5 | 0.5 | 2 | 2 | MediumSmooth | InteriorWall_Generic_R0.5 |  | 0 | 0
residential | Two-and-a-half-story House | 1992 - 2005 | scenario1 | pre_calibration | ground_floor | 68.95 | 2.5 | 2.5 | 0.36 | 0.36 | MediumRough | GroundFloor_R2.5 |  | 0 | 0
residential | Two-and-a-half-story House | 1992 - 2005 | scenario1 | pre_calibration | exterior_wall | 103.3 | 2.5 | 2.5 | 0.37 | 0.37 | MediumRough | ExtWall_R2.5 |  | 0.21 | 0.21
residential | Two-and-a-half-story House | 1992 - 2005 | scenario1 | pre_calibration | flat_roof | 84.14 | 2.5 | 2.5 | 0.37 | 0.37 | MediumRough | Roof_R2.5 |  | 0 | 0
residential | Two-and-a-half-story House | 1992 - 2005 | scenario1 | pre_calibration | windows | 27.22 | - | - | 2.9 | 2.9 |  |  | Window_U2.9 | 0.21 | 0.21
residential | Two-and-a-half-story House | 1992 - 2005 | scenario1 | pre_calibration | doors | 6.93 | 0.29 | 0.29 | 3.4 | 3.4 | MediumRough | Door_U3.4 |  | 0 | 0
residential | Two-and-a-half-story House | 1992 - 2005 | scenario1 | pre_calibration | inter_floor | 143.9 | 1 | 1 | 1 | 1 | MediumSmooth | InternalFloor_Generic_R1.0 |  | 0 | 0
residential | Two-and-a-half-story House | 1992 - 2005 | scenario1 | pre_calibration | interior_wall | 107.93 | 0.5 | 0.5 | 2 | 2 | MediumSmooth | InteriorWall_Generic_R0.5 |  | 0 | 0
residential | Two-and-a-half-story House | 1992 - 2005 | scenario2 | pre_calibration | ground_floor | 68.95 | 2.5 | 2.5 | 0.36 | 0.36 | MediumRough | GroundFloor_R2.5 |  | 0 | 0
residential | Two-and-a-half-story House | 1992 - 2005 | scenario2 | pre_calibration | exterior_wall | 103.3 | 2.5 | 2.5 | 0.37 | 0.37 | MediumRough | ExtWall_R2.5 |  | 0.21 | 0.21
residential | Two-and-a-half-story House | 1992 - 2005 | scenario2 | pre_calibration | flat_roof | 84.14 | 2.5 | 2.5 | 0.37 | 0.37 | MediumRough | Roof_R2.5 |  | 0 | 0
residential | Two-and-a-half-story House | 1992 - 2005 | scenario2 | pre_calibration | windows | 27.22 | - | - | 2.9 | 2.9 |  |  | Window_U2.9 | 0.21 | 0.21
residential | Two-and-a-half-story House | 1992 - 2005 | scenario2 | pre_calibration | doors | 6.93 | 0.29 | 0.29 | 3.4 | 3.4 | MediumRough | Door_U3.4 |  | 0 | 0
residential | Two-and-a-half-story House | 1992 - 2005 | scenario2 | pre_calibration | inter_floor | 143.9 | 1 | 1 | 1 | 1 | MediumSmooth | InternalFloor_Generic_R1.0 |  | 0 | 0
residential | Two-and-a-half-story House | 1992 - 2005 | scenario2 | pre_calibration | interior_wall | 107.93 | 0.5 | 0.5 | 2 | 2 | MediumSmooth | InteriorWall_Generic_R0.5 |  | 0 | 0
residential | Two-and-a-half-story House | 1992 - 2005 | scenario3 | pre_calibration | ground_floor | 68.95 | 3.5 | 3.5 | 0.27 | 0.27 | MediumRough | GroundFloor_R3.5 |  | 0 | 0
residential | Two-and-a-half-story House | 1992 - 2005 | scenario3 | pre_calibration | exterior_wall | 103.3 | 2.5 | 2.5 | 0.37 | 0.37 | MediumRough | ExtWall_R2.5 |  | 0.21 | 0.21
residential | Two-and-a-half-story House | 1992 - 2005 | scenario3 | pre_calibration | flat_roof | 84.14 | 3.5 | 3.5 | 0.27 | 0.27 | MediumRough | Roof_R3.5 |  | 0 | 0
residential | Two-and-a-half-story House | 1992 - 2005 | scenario3 | pre_calibration | windows | 27.22 | - | - | 1.4 | 1.4 |  |  | Window_U1.4 | 0.21 | 0.21
residential | Two-and-a-half-story House | 1992 - 2005 | scenario3 | pre_calibration | doors | 6.93 | 0.71 | 0.71 | 1.4 | 1.4 | MediumRough | Door_U1.4 |  | 0 | 0
residential | Two-and-a-half-story House | 1992 - 2005 | scenario3 | pre_calibration | inter_floor | 143.9 | 1 | 1 | 1 | 1 | MediumSmooth | InternalFloor_Generic_R1.0 |  | 0 | 0
residential | Two-and-a-half-story House | 1992 - 2005 | scenario3 | pre_calibration | interior_wall | 107.93 | 0.5 | 0.5 | 2 | 2 | MediumSmooth | InteriorWall_Generic_R0.5 |  | 0 | 0
residential | Two-and-a-half-story House | 1992 - 2005 | scenario4 | pre_calibration | ground_floor | 68.95 | 3.5 | 3.5 | 0.27 | 0.27 | MediumRough | GroundFloor_R3.5 |  | 0 | 0
residential | Two-and-a-half-story House | 1992 - 2005 | scenario4 | pre_calibration | exterior_wall | 103.3 | 2.5 | 2.5 | 0.37 | 0.37 | MediumRough | ExtWall_R2.5 |  | 0.21 | 0.21
residential | Two-and-a-half-story House | 1992 - 2005 | scenario4 | pre_calibration | flat_roof | 84.14 | 3.5 | 3.5 | 0.27 | 0.27 | MediumRough | Roof_R3.5 |  | 0 | 0
residential | Two-and-a-half-story House | 1992 - 2005 | scenario4 | pre_calibration | windows | 27.22 | - | - | 1.4 | 1.4 |  |  | Window_U1.4 | 0.21 | 0.21
residential | Two-and-a-half-story House | 1992 - 2005 | scenario4 | pre_calibration | doors | 6.93 | 0.71 | 0.71 | 1.4 | 1.4 | MediumRough | Door_U1.4 |  | 0 | 0
residential | Two-and-a-half-story House | 1992 - 2005 | scenario4 | pre_calibration | inter_floor | 143.9 | 1 | 1 | 1 | 1 | MediumSmooth | InternalFloor_Generic_R1.0 |  | 0 | 0
residential | Two-and-a-half-story House | 1992 - 2005 | scenario4 | pre_calibration | interior_wall | 107.93 | 0.5 | 0.5 | 2 | 2 | MediumSmooth | InteriorWall_Generic_R0.5 |  | 0 | 0
residential | Two-and-a-half-story House | 1992 - 2005 | scenario5 | pre_calibration | ground_floor | 68.95 | 3.5 | 3.5 | 0.27 | 0.27 | MediumRough | GroundFloor_R3.5 |  | 0 | 0
residential | Two-and-a-half-story House | 1992 - 2005 | scenario5 | pre_calibration | exterior_wall | 103.3 | 2.5 | 2.5 | 0.37 | 0.37 | MediumRough | ExtWall_R2.5 |  | 0.21 | 0.21
residential | Two-and-a-half-story House | 1992 - 2005 | scenario5 | pre_calibration | flat_roof | 84.14 | 3.5 | 3.5 | 0.27 | 0.27 | MediumRough | Roof_R3.5 |  | 0 | 0
residential | Two-and-a-half-story House | 1992 - 2005 | scenario5 | pre_calibration | windows | 27.22 | - | - | 1.4 | 1.4 |  |  | Window_U1.4 | 0.21 | 0.21
residential | Two-and-a-half-story House | 1992 - 2005 | scenario5 | pre_calibration | doors | 6.93 | 0.71 | 0.71 | 1.4 | 1.4 | MediumRough | Door_U1.4 |  | 0 | 0
residential | Two-and-a-half-story House | 1992 - 2005 | scenario5 | pre_calibration | inter_floor | 143.9 | 1 | 1 | 1 | 1 | MediumSmooth | InternalFloor_Generic_R1.0 |  | 0 | 0
residential | Two-and-a-half-story House | 1992 - 2005 | scenario5 | pre_calibration | interior_wall | 107.93 | 0.5 | 0.5 | 2 | 2 | MediumSmooth | InteriorWall_Generic_R0.5 |  | 0 | 0
residential | Two-and-a-half-story House | 2006 - 2014 | scenario1 | pre_calibration | ground_floor | 68.08 | 2.5 | 2.5 | 0.36 | 0.36 | MediumRough | GroundFloor_R2.5 |  | 0 | 0
residential | Two-and-a-half-story House | 2006 - 2014 | scenario1 | pre_calibration | exterior_wall | 109.66 | 2.5 | 2.5 | 0.37 | 0.37 | MediumRough | ExtWall_R2.5 |  | 0.2 | 0.2
residential | Two-and-a-half-story House | 2006 - 2014 | scenario1 | pre_calibration | flat_roof | 84.3 | 2.5 | 2.5 | 0.37 | 0.37 | MediumRough | Roof_R2.5 |  | 0 | 0
residential | Two-and-a-half-story House | 2006 - 2014 | scenario1 | pre_calibration | windows | 28.26 | - | - | 2 | 2 |  |  | Window_U2.0 | 0.2 | 0.2
residential | Two-and-a-half-story House | 2006 - 2014 | scenario1 | pre_calibration | doors | 8.36 | 0.29 | 0.29 | 3.4 | 3.4 | MediumRough | Door_U3.4 |  | 0 | 0
residential | Two-and-a-half-story House | 2006 - 2014 | scenario1 | pre_calibration | inter_floor | 152.35 | 1 | 1 | 1 | 1 | MediumSmooth | InternalFloor_Generic_R1.0 |  | 0 | 0
residential | Two-and-a-half-story House | 2006 - 2014 | scenario1 | pre_calibration | interior_wall | 114.26 | 0.5 | 0.5 | 2 | 2 | MediumSmooth | InteriorWall_Generic_R0.5 |  | 0 | 0
residential | Two-and-a-half-story House | 2006 - 2014 | scenario2 | pre_calibration | ground_floor | 68.08 | 2.5 | 2.5 | 0.36 | 0.36 | MediumRough | GroundFloor_R2.5 |  | 0 | 0
residential | Two-and-a-half-story House | 2006 - 2014 | scenario2 | pre_calibration | exterior_wall | 109.66 | 2.5 | 2.5 | 0.37 | 0.37 | MediumRough | ExtWall_R2.5 |  | 0.2 | 0.2
residential | Two-and-a-half-story House | 2006 - 2014 | scenario2 | pre_calibration | flat_roof | 84.3 | 2.5 | 2.5 | 0.37 | 0.37 | MediumRough | Roof_R2.5 |  | 0 | 0
residential | Two-and-a-half-story House | 2006 - 2014 | scenario2 | pre_calibration | windows | 28.26 | - | - | 1.8 | 1.8 |  |  | Window_U1.8 | 0.2 | 0.2
residential | Two-and-a-half-story House | 2006 - 2014 | scenario2 | pre_calibration | doors | 8.36 | 0.29 | 0.29 | 3.4 | 3.4 | MediumRough | Door_U3.4 |  | 0 | 0
residential | Two-and-a-half-story House | 2006 - 2014 | scenario2 | pre_calibration | inter_floor | 152.35 | 1 | 1 | 1 | 1 | MediumSmooth | InternalFloor_Generic_R1.0 |  | 0 | 0
residential | Two-and-a-half-story House | 2006 - 2014 | scenario2 | pre_calibration | interior_wall | 114.26 | 0.5 | 0.5 | 2 | 2 | MediumSmooth | InteriorWall_Generic_R0.5 |  | 0 | 0
residential | Two-and-a-half-story House | 2006 - 2014 | scenario3 | pre_calibration | ground_floor | 68.08 | 3.5 | 3.5 | 0.27 | 0.27 | MediumRough | GroundFloor_R3.5 |  | 0 | 0
residential | Two-and-a-half-story House | 2006 - 2014 | scenario3 | pre_calibration | exterior_wall | 109.66 | 2.5 | 2.5 | 0.37 | 0.37 | MediumRough | ExtWall_R2.5 |  | 0.2 | 0.2
residential | Two-and-a-half-story House | 2006 - 2014 | scenario3 | pre_calibration | flat_roof | 84.3 | 3.5 | 3.5 | 0.27 | 0.27 | MediumRough | Roof_R3.5 |  | 0 | 0
residential | Two-and-a-half-story House | 2006 - 2014 | scenario3 | pre_calibration | windows | 28.26 | - | - | 1.4 | 1.4 |  |  | Window_U1.4 | 0.2 | 0.2
residential | Two-and-a-half-story House | 2006 - 2014 | scenario3 | pre_calibration | doors | 8.36 | 0.71 | 0.71 | 1.4 | 1.4 | MediumRough | Door_U1.4 |  | 0 | 0
residential | Two-and-a-half-story House | 2006 - 2014 | scenario3 | pre_calibration | inter_floor | 152.35 | 1 | 1 | 1 | 1 | MediumSmooth | InternalFloor_Generic_R1.0 |  | 0 | 0
residential | Two-and-a-half-story House | 2006 - 2014 | scenario3 | pre_calibration | interior_wall | 114.26 | 0.5 | 0.5 | 2 | 2 | MediumSmooth | InteriorWall_Generic_R0.5 |  | 0 | 0
residential | Two-and-a-half-story House | 2006 - 2014 | scenario4 | pre_calibration | ground_floor | 68.08 | 3.5 | 3.5 | 0.27 | 0.27 | MediumRough | GroundFloor_R3.5 |  | 0 | 0
residential | Two-and-a-half-story House | 2006 - 2014 | scenario4 | pre_calibration | exterior_wall | 109.66 | 2.5 | 2.5 | 0.37 | 0.37 | MediumRough | ExtWall_R2.5 |  | 0.2 | 0.2
residential | Two-and-a-half-story House | 2006 - 2014 | scenario4 | pre_calibration | flat_roof | 84.3 | 3.5 | 3.5 | 0.27 | 0.27 | MediumRough | Roof_R3.5 |  | 0 | 0
residential | Two-and-a-half-story House | 2006 - 2014 | scenario4 | pre_calibration | windows | 28.26 | - | - | 1.4 | 1.4 |  |  | Window_U1.4 | 0.2 | 0.2
residential | Two-and-a-half-story House | 2006 - 2014 | scenario4 | pre_calibration | doors | 8.36 | 0.71 | 0.71 | 1.4 | 1.4 | MediumRough | Door_U1.4 |  | 0 | 0
residential | Two-and-a-half-story House | 2006 - 2014 | scenario4 | pre_calibration | inter_floor | 152.35 | 1 | 1 | 1 | 1 | MediumSmooth | InternalFloor_Generic_R1.0 |  | 0 | 0
residential | Two-and-a-half-story House | 2006 - 2014 | scenario4 | pre_calibration | interior_wall | 114.26 | 0.5 | 0.5 | 2 | 2 | MediumSmooth | InteriorWall_Generic_R0.5 |  | 0 | 0
residential | Two-and-a-half-story House | 2006 - 2014 | scenario5 | pre_calibration | ground_floor | 68.08 | 3.5 | 3.5 | 0.27 | 0.27 | MediumRough | GroundFloor_R3.5 |  | 0 | 0
residential | Two-and-a-half-story House | 2006 - 2014 | scenario5 | pre_calibration | exterior_wall | 109.66 | 2.5 | 2.5 | 0.37 | 0.37 | MediumRough | ExtWall_R2.5 |  | 0.2 | 0.2
residential | Two-and-a-half-story House | 2006 - 2014 | scenario5 | pre_calibration | flat_roof | 84.3 | 3.5 | 3.5 | 0.27 | 0.27 | MediumRough | Roof_R3.5 |  | 0 | 0
residential | Two-and-a-half-story House | 2006 - 2014 | scenario5 | pre_calibration | windows | 28.26 | - | - | 1.4 | 1.4 |  |  | Window_U1.4 | 0.2 | 0.2
residential | Two-and-a-half-story House | 2006 - 2014 | scenario5 | pre_calibration | doors | 8.36 | 0.71 | 0.71 | 1.4 | 1.4 | MediumRough | Door_U1.4 |  | 0 | 0
residential | Two-and-a-half-story House | 2006 - 2014 | scenario5 | pre_calibration | inter_floor | 152.35 | 1 | 1 | 1 | 1 | MediumSmooth | InternalFloor_Generic_R1.0 |  | 0 | 0
residential | Two-and-a-half-story House | 2006 - 2014 | scenario5 | pre_calibration | interior_wall | 114.26 | 0.5 | 0.5 | 2 | 2 | MediumSmooth | InteriorWall_Generic_R0.5 |  | 0 | 0
residential | Two-and-a-half-story House | 2015 and later | scenario1 | pre_calibration | ground_floor | 66.06 | 3.5 | 3.5 | 0.27 | 0.27 | MediumRough | GroundFloor_R3.5 |  | 0 | 0
residential | Two-and-a-half-story House | 2015 and later | scenario1 | pre_calibration | exterior_wall | 93.94 | 4.5 | 4.5 | 0.21 | 0.21 | MediumRough | ExtWall_R4.5 |  | 0.18 | 0.18
residential | Two-and-a-half-story House | 2015 and later | scenario1 | pre_calibration | flat_roof | 75.85 | 6 | 6 | 0.16 | 0.16 | MediumRough | Roof_R6.0 |  | 0 | 0
residential | Two-and-a-half-story House | 2015 and later | scenario1 | pre_calibration | windows | 21.34 | - | - | 1.8 | 1.8 |  |  | Window_U1.8 | 0.18 | 0.18
residential | Two-and-a-half-story House | 2015 and later | scenario1 | pre_calibration | doors | 7.23 | 0.29 | 0.29 | 3.4 | 3.4 | MediumRough | Door_U3.4 |  | 0 | 0
residential | Two-and-a-half-story House | 2015 and later | scenario1 | pre_calibration | inter_floor | 159.89 | 1 | 1 | 1 | 1 | MediumSmooth | InternalFloor_Generic_R1.0 |  | 0 | 0
residential | Two-and-a-half-story House | 2015 and later | scenario1 | pre_calibration | interior_wall | 119.92 | 0.5 | 0.5 | 2 | 2 | MediumSmooth | InteriorWall_Generic_R0.5 |  | 0 | 0
residential | Two-and-a-half-story House | 2015 and later | scenario2 | pre_calibration | ground_floor | 66.06 | 3.5 | 3.5 | 0.27 | 0.27 | MediumRough | GroundFloor_R3.5 |  | 0 | 0
residential | Two-and-a-half-story House | 2015 and later | scenario2 | pre_calibration | exterior_wall | 93.94 | 4.5 | 4.5 | 0.21 | 0.21 | MediumRough | ExtWall_R4.5 |  | 0.18 | 0.18
residential | Two-and-a-half-story House | 2015 and later | scenario2 | pre_calibration | flat_roof | 75.85 | 6 | 6 | 0.16 | 0.16 | MediumRough | Roof_R6.0 |  | 0 | 0
residential | Two-and-a-half-story House | 2015 and later | scenario2 | pre_calibration | windows | 21.34 | - | - | 1.8 | 1.8 |  |  | Window_U1.8 | 0.18 | 0.18
residential | Two-and-a-half-story House | 2015 and later | scenario2 | pre_calibration | doors | 7.23 | 0.5 | 0.5 | 2 | 2 | MediumRough | Door_U2.0 |  | 0 | 0
residential | Two-and-a-half-story House | 2015 and later | scenario2 | pre_calibration | inter_floor | 159.89 | 1 | 1 | 1 | 1 | MediumSmooth | InternalFloor_Generic_R1.0 |  | 0 | 0
residential | Two-and-a-half-story House | 2015 and later | scenario2 | pre_calibration | interior_wall | 119.92 | 0.5 | 0.5 | 2 | 2 | MediumSmooth | InteriorWall_Generic_R0.5 |  | 0 | 0
residential | Two-and-a-half-story House | 2015 and later | scenario3 | pre_calibration | ground_floor | 66.06 | 3.5 | 3.5 | 0.27 | 0.27 | MediumRough | GroundFloor_R3.5 |  | 0 | 0
residential | Two-and-a-half-story House | 2015 and later | scenario3 | pre_calibration | exterior_wall | 93.94 | 4.5 | 4.5 | 0.21 | 0.21 | MediumRough | ExtWall_R4.5 |  | 0.18 | 0.18
residential | Two-and-a-half-story House | 2015 and later | scenario3 | pre_calibration | flat_roof | 75.85 | 6 | 6 | 0.16 | 0.16 | MediumRough | Roof_R6.0 |  | 0 | 0
residential | Two-and-a-half-story House | 2015 and later | scenario3 | pre_calibration | windows | 21.34 | - | - | 1.4 | 1.4 |  |  | Window_U1.4 | 0.18 | 0.18
residential | Two-and-a-half-story House | 2015 and later | scenario3 | pre_calibration | doors | 7.23 | 0.71 | 0.71 | 1.4 | 1.4 | MediumRough | Door_U1.4 |  | 0 | 0
residential | Two-and-a-half-story House | 2015 and later | scenario3 | pre_calibration | inter_floor | 159.89 | 1 | 1 | 1 | 1 | MediumSmooth | InternalFloor_Generic_R1.0 |  | 0 | 0
residential | Two-and-a-half-story House | 2015 and later | scenario3 | pre_calibration | interior_wall | 119.92 | 0.5 | 0.5 | 2 | 2 | MediumSmooth | InteriorWall_Generic_R0.5 |  | 0 | 0
residential | Two-and-a-half-story House | 2015 and later | scenario4 | pre_calibration | ground_floor | 66.06 | 3.5 | 3.5 | 0.27 | 0.27 | MediumRough | GroundFloor_R3.5 |  | 0 | 0
residential | Two-and-a-half-story House | 2015 and later | scenario4 | pre_calibration | exterior_wall | 93.94 | 4.5 | 4.5 | 0.21 | 0.21 | MediumRough | ExtWall_R4.5 |  | 0.18 | 0.18
residential | Two-and-a-half-story House | 2015 and later | scenario4 | pre_calibration | flat_roof | 75.85 | 6 | 6 | 0.16 | 0.16 | MediumRough | Roof_R6.0 |  | 0 | 0
residential | Two-and-a-half-story House | 2015 and later | scenario4 | pre_calibration | windows | 21.34 | - | - | 1.4 | 1.4 |  |  | Window_U1.4 | 0.18 | 0.18
residential | Two-and-a-half-story House | 2015 and later | scenario4 | pre_calibration | doors | 7.23 | 0.71 | 0.71 | 1.4 | 1.4 | MediumRough | Door_U1.4 |  | 0 | 0
residential | Two-and-a-half-story House | 2015 and later | scenario4 | pre_calibration | inter_floor | 159.89 | 1 | 1 | 1 | 1 | MediumSmooth | InternalFloor_Generic_R1.0 |  | 0 | 0
residential | Two-and-a-half-story House | 2015 and later | scenario4 | pre_calibration | interior_wall | 119.92 | 0.5 | 0.5 | 2 | 2 | MediumSmooth | InteriorWall_Generic_R0.5 |  | 0 | 0
residential | Two-and-a-half-story House | 2015 and later | scenario5 | pre_calibration | ground_floor | 66.06 | 3.5 | 3.5 | 0.27 | 0.27 | MediumRough | GroundFloor_R3.5 |  | 0 | 0
residential | Two-and-a-half-story House | 2015 and later | scenario5 | pre_calibration | exterior_wall | 93.94 | 4.5 | 4.5 | 0.21 | 0.21 | MediumRough | ExtWall_R4.5 |  | 0.18 | 0.18
residential | Two-and-a-half-story House | 2015 and later | scenario5 | pre_calibration | flat_roof | 75.85 | 6 | 6 | 0.16 | 0.16 | MediumRough | Roof_R6.0 |  | 0 | 0
residential | Two-and-a-half-story House | 2015 and later | scenario5 | pre_calibration | windows | 21.34 | - | - | 1.4 | 1.4 |  |  | Window_U1.4 | 0.18 | 0.18
residential | Two-and-a-half-story House | 2015 and later | scenario5 | pre_calibration | doors | 7.23 | 0.71 | 0.71 | 1.4 | 1.4 | MediumRough | Door_U1.4 |  | 0 | 0
residential | Two-and-a-half-story House | 2015 and later | scenario5 | pre_calibration | inter_floor | 159.89 | 1 | 1 | 1 | 1 | MediumSmooth | InternalFloor_Generic_R1.0 |  | 0 | 0
residential | Two-and-a-half-story House | 2015 and later | scenario5 | pre_calibration | interior_wall | 119.92 | 0.5 | 0.5 | 2 | 2 | MediumSmooth | InteriorWall_Generic_R0.5 |  | 0 | 0
residential | Apartment | < 1945 | scenario1 | post_calibration | ground_floor | 21.4 | 0.15 | 0.15 | 2.44 | 2.44 | MediumRough | GroundFloor_R0.15 |  | 0 | 0
residential | Apartment | < 1945 | scenario1 | post_calibration | exterior_wall | 19.91 | 0.19 | 0.19 | 2.78 | 2.78 | MediumRough | ExtWall_R0.19 |  | 0.5 | 0.5
residential | Apartment | < 1945 | scenario1 | post_calibration | flat_roof | 57.25 | 0.22 | 0.22 | 2.56 | 2.56 | MediumRough | Roof_R0.22 |  | 0 | 0
residential | Apartment | < 1945 | scenario1 | post_calibration | windows | 19.86 | - | - | 5.1 | 5.1 |  |  | Window_U5.1 | 0.5 | 0.5
residential | Apartment | < 1945 | scenario1 | post_calibration | doors | 4.82 | 0.29 | 0.29 | 3.4 | 3.4 | MediumRough | Door_U3.4 |  | 0 | 0
residential | Apartment | < 1945 | scenario1 | post_calibration | inter_floor | 64.2 | 1 | 1 | 1 | 1 | MediumSmooth | InternalFloor_Generic_R1.0 |  | 0 | 0
residential | Apartment | < 1945 | scenario1 | post_calibration | interior_wall | 48.15 | 0.5 | 0.5 | 2 | 2 | MediumSmooth | InteriorWall_Generic_R0.5 |  | 0 | 0
residential | Apartment | < 1945 | scenario2 | post_calibration | ground_floor | 21.4 | 0.15 | 0.15 | 2.44 | 2.44 | MediumRough | GroundFloor_R0.15 |  | 0 | 0
residential | Apartment | < 1945 | scenario2 | post_calibration | exterior_wall | 19.91 | 0.19 | 0.19 | 2.78 | 2.78 | MediumRough | ExtWall_R0.19 |  | 0.5 | 0.5
residential | Apartment | < 1945 | scenario2 | post_calibration | flat_roof | 57.25 | 1.03 | 1.03 | 0.84 | 0.84 | MediumRough | Roof_R1.03 |  | 0 | 0
residential | Apartment | < 1945 | scenario2 | post_calibration | windows | 19.86 | - | - | 2.9 | 2.9 |  |  | Window_U2.9 | 0.5 | 0.5
residential | Apartment | < 1945 | scenario2 | post_calibration | doors | 4.82 | 0.29 | 0.29 | 3.4 | 3.4 | MediumRough | Door_U3.4 |  | 0 | 0
residential | Apartment | < 1945 | scenario2 | post_calibration | inter_floor | 64.2 | 1 | 1 | 1 | 1 | MediumSmooth | InternalFloor_Generic_R1.0 |  | 0 | 0
residential | Apartment | < 1945 | scenario2 | post_calibration | interior_wall | 48.15 | 0.5 | 0.5 | 2 | 2 | MediumSmooth | InteriorWall_Generic_R0.5 |  | 0 | 0
residential | Apartment | < 1945 | scenario3 | post_calibration | ground_floor | 21.4 | 3.5 | 3.5 | 0.27 | 0.27 | MediumRough | GroundFloor_R3.5 |  | 0 | 0
residential | Apartment | < 1945 | scenario3 | post_calibration | exterior_wall | 19.91 | 1.7 | 1.7 | 0.53 | 0.53 | MediumRough | ExtWall_R1.7 |  | 0.5 | 0.5
residential | Apartment | < 1945 | scenario3 | post_calibration | flat_roof | 57.25 | 3.5 | 3.5 | 0.27 | 0.27 | MediumRough | Roof_R3.5 |  | 0 | 0
residential | Apartment | < 1945 | scenario3 | post_calibration | windows | 19.86 | - | - | 1.4 | 1.4 |  |  | Window_U1.4 | 0.5 | 0.5
residential | Apartment | < 1945 | scenario3 | post_calibration | doors | 4.82 | 0.5 | 0.5 | 2 | 2 | MediumRough | Door_U2.0 |  | 0 | 0
residential | Apartment | < 1945 | scenario3 | post_calibration | inter_floor | 64.2 | 1 | 1 | 1 | 1 | MediumSmooth | InternalFloor_Generic_R1.0 |  | 0 | 0
residential | Apartment | < 1945 | scenario3 | post_calibration | interior_wall | 48.15 | 0.5 | 0.5 | 2 | 2 | MediumSmooth | InteriorWall_Generic_R0.5 |  | 0 | 0
residential | Apartment | < 1945 | scenario4 | post_calibration | ground_floor | 21.4 | 3.5 | 3.5 | 0.27 | 0.27 | MediumRough | GroundFloor_R3.5 |  | 0 | 0
residential | Apartment | < 1945 | scenario4 | post_calibration | exterior_wall | 19.91 | 1.7 | 1.7 | 0.53 | 0.53 | MediumRough | ExtWall_R1.7 |  | 0.5 | 0.5
residential | Apartment | < 1945 | scenario4 | post_calibration | flat_roof | 57.25 | 3.5 | 3.5 | 0.27 | 0.27 | MediumRough | Roof_R3.5 |  | 0 | 0
residential | Apartment | < 1945 | scenario4 | post_calibration | windows | 19.86 | - | - | 1.4 | 1.4 |  |  | Window_U1.4 | 0.5 | 0.5
residential | Apartment | < 1945 | scenario4 | post_calibration | doors | 4.82 | 0.71 | 0.71 | 1.4 | 1.4 | MediumRough | Door_U1.4 |  | 0 | 0
residential | Apartment | < 1945 | scenario4 | post_calibration | inter_floor | 64.2 | 1 | 1 | 1 | 1 | MediumSmooth | InternalFloor_Generic_R1.0 |  | 0 | 0
residential | Apartment | < 1945 | scenario4 | post_calibration | interior_wall | 48.15 | 0.5 | 0.5 | 2 | 2 | MediumSmooth | InteriorWall_Generic_R0.5 |  | 0 | 0
residential | Apartment | < 1945 | scenario5 | post_calibration | ground_floor | 21.4 | 3.5 | 3.5 | 0.27 | 0.27 | MediumRough | GroundFloor_R3.5 |  | 0 | 0
residential | Apartment | < 1945 | scenario5 | post_calibration | exterior_wall | 19.91 | 1.7 | 1.7 | 0.53 | 0.53 | MediumRough | ExtWall_R1.7 |  | 0.5 | 0.5
residential | Apartment | < 1945 | scenario5 | post_calibration | flat_roof | 57.25 | 3.5 | 3.5 | 0.27 | 0.27 | MediumRough | Roof_R3.5 |  | 0 | 0
residential | Apartment | < 1945 | scenario5 | post_calibration | windows | 19.86 | - | - | 1.4 | 1.4 |  |  | Window_U1.4 | 0.5 | 0.5
residential | Apartment | < 1945 | scenario5 | post_calibration | doors | 4.82 | 0.71 | 0.71 | 1.4 | 1.4 | MediumRough | Door_U1.4 |  | 0 | 0
residential | Apartment | < 1945 | scenario5 | post_calibration | inter_floor | 64.2 | 1 | 1 | 1 | 1 | MediumSmooth | InternalFloor_Generic_R1.0 |  | 0 | 0
residential | Apartment | < 1945 | scenario5 | post_calibration | interior_wall | 48.15 | 0.5 | 0.5 | 2 | 2 | MediumSmooth | InteriorWall_Generic_R0.5 |  | 0 | 0
residential | Apartment | 1945 - 1964 | scenario1 | post_calibration | ground_floor | 22.33 | 0.15 | 0.15 | 2.44 | 2.44 | MediumRough | GroundFloor_R0.15 |  | 0 | 0
residential | Apartment | 1945 - 1964 | scenario1 | post_calibration | exterior_wall | 25.03 | 0.35 | 0.35 | 1.92 | 1.92 | MediumRough | ExtWall_R0.35 |  | 0.36 | 0.36
residential | Apartment | 1945 - 1964 | scenario1 | post_calibration | flat_roof | 21.4 | 0.35 | 0.35 | 1.92 | 1.92 | MediumRough | Roof_R0.35 |  | 0 | 0
residential | Apartment | 1945 - 1964 | scenario1 | post_calibration | windows | 14.23 | - | - | 1.8 | 1.8 |  |  | Window_U1.8 | 0.36 | 0.36
residential | Apartment | 1945 - 1964 | scenario1 | post_calibration | doors | 5.67 | 0.29 | 0.29 | 3.4 | 3.4 | MediumRough | Door_U3.4 |  | 0 | 0
residential | Apartment | 1945 - 1964 | scenario1 | post_calibration | inter_floor | 67 | 1 | 1 | 1 | 1 | MediumSmooth | InternalFloor_Generic_R1.0 |  | 0 | 0
residential | Apartment | 1945 - 1964 | scenario1 | post_calibration | interior_wall | 50.25 | 0.5 | 0.5 | 2 | 2 | MediumSmooth | InteriorWall_Generic_R0.5 |  | 0 | 0
residential | Apartment | 1945 - 1964 | scenario2 | post_calibration | ground_floor | 22.33 | 0.15 | 0.15 | 2.44 | 2.44 | MediumRough | GroundFloor_R0.15 |  | 0 | 0
residential | Apartment | 1945 - 1964 | scenario2 | post_calibration | exterior_wall | 25.03 | 0.35 | 0.35 | 1.92 | 1.92 | MediumRough | ExtWall_R0.35 |  | 0.36 | 0.36
residential | Apartment | 1945 - 1964 | scenario2 | post_calibration | flat_roof | 21.4 | 0.72 | 0.72 | 1.12 | 1.12 | MediumRough | Roof_R0.72 |  | 0 | 0
residential | Apartment | 1945 - 1964 | scenario2 | post_calibration | windows | 14.23 | - | - | 1.8 | 1.8 |  |  | Window_U1.8 | 0.36 | 0.36
residential | Apartment | 1945 - 1964 | scenario2 | post_calibration | doors | 5.67 | 0.29 | 0.29 | 3.4 | 3.4 | MediumRough | Door_U3.4 |  | 0 | 0
residential | Apartment | 1945 - 1964 | scenario2 | post_calibration | inter_floor | 67 | 1 | 1 | 1 | 1 | MediumSmooth | InternalFloor_Generic_R1.0 |  | 0 | 0
residential | Apartment | 1945 - 1964 | scenario2 | post_calibration | interior_wall | 50.25 | 0.5 | 0.5 | 2 | 2 | MediumSmooth | InteriorWall_Generic_R0.5 |  | 0 | 0
residential | Apartment | 1945 - 1964 | scenario3 | post_calibration | ground_floor | 22.33 | 3.5 | 3.5 | 0.27 | 0.27 | MediumRough | GroundFloor_R3.5 |  | 0 | 0
residential | Apartment | 1945 - 1964 | scenario3 | post_calibration | exterior_wall | 25.03 | 1.7 | 1.7 | 0.53 | 0.53 | MediumRough | ExtWall_R1.7 |  | 0.36 | 0.36
residential | Apartment | 1945 - 1964 | scenario3 | post_calibration | flat_roof | 21.4 | 3.5 | 3.5 | 0.27 | 0.27 | MediumRough | Roof_R3.5 |  | 0 | 0
residential | Apartment | 1945 - 1964 | scenario3 | post_calibration | windows | 14.23 | - | - | 1.4 | 1.4 |  |  | Window_U1.4 | 0.36 | 0.36
residential | Apartment | 1945 - 1964 | scenario3 | post_calibration | doors | 5.67 | 0.5 | 0.5 | 2 | 2 | MediumRough | Door_U2.0 |  | 0 | 0
residential | Apartment | 1945 - 1964 | scenario3 | post_calibration | inter_floor | 67 | 1 | 1 | 1 | 1 | MediumSmooth | InternalFloor_Generic_R1.0 |  | 0 | 0
residential | Apartment | 1945 - 1964 | scenario3 | post_calibration | interior_wall | 50.25 | 0.5 | 0.5 | 2 | 2 | MediumSmooth | InteriorWall_Generic_R0.5 |  | 0 | 0
residential | Apartment | 1945 - 1964 | scenario4 | post_calibration | ground_floor | 22.33 | 3.5 | 3.5 | 0.27 | 0.27 | MediumRough | GroundFloor_R3.5 |  | 0 | 0
residential | Apartment | 1945 - 1964 | scenario4 | post_calibration | exterior_wall | 25.03 | 1.7 | 1.7 | 0.53 | 0.53 | MediumRough | ExtWall_R1.7 |  | 0.36 | 0.36
residential | Apartment | 1945 - 1964 | scenario4 | post_calibration | flat_roof | 21.4 | 3.5 | 3.5 | 0.27 | 0.27 | MediumRough | Roof_R3.5 |  | 0 | 0
residential | Apartment | 1945 - 1964 | scenario4 | post_calibration | windows | 14.23 | - | - | 1.4 | 1.4 |  |  | Window_U1.4 | 0.36 | 0.36
residential | Apartment | 1945 - 1964 | scenario4 | post_calibration | doors | 5.67 | 0.71 | 0.71 | 1.4 | 1.4 | MediumRough | Door_U1.4 |  | 0 | 0
residential | Apartment | 1945 - 1964 | scenario4 | post_calibration | inter_floor | 67 | 1 | 1 | 1 | 1 | MediumSmooth | InternalFloor_Generic_R1.0 |  | 0 | 0
residential | Apartment | 1945 - 1964 | scenario4 | post_calibration | interior_wall | 50.25 | 0.5 | 0.5 | 2 | 2 | MediumSmooth | InteriorWall_Generic_R0.5 |  | 0 | 0
residential | Apartment | 1945 - 1964 | scenario5 | post_calibration | ground_floor | 22.33 | 3.5 | 3.5 | 0.27 | 0.27 | MediumRough | GroundFloor_R3.5 |  | 0 | 0
residential | Apartment | 1945 - 1964 | scenario5 | post_calibration | exterior_wall | 25.03 | 1.7 | 1.7 | 0.53 | 0.53 | MediumRough | ExtWall_R1.7 |  | 0.36 | 0.36
residential | Apartment | 1945 - 1964 | scenario5 | post_calibration | flat_roof | 21.4 | 3.5 | 3.5 | 0.27 | 0.27 | MediumRough | Roof_R3.5 |  | 0 | 0
residential | Apartment | 1945 - 1964 | scenario5 | post_calibration | windows | 14.23 | - | - | 1.4 | 1.4 |  |  | Window_U1.4 | 0.36 | 0.36
residential | Apartment | 1945 - 1964 | scenario5 | post_calibration | doors | 5.67 | 0.71 | 0.71 | 1.4 | 1.4 | MediumRough | Door_U1.4 |  | 0 | 0
residential | Apartment | 1945 - 1964 | scenario5 | post_calibration | inter_floor | 67 | 1 | 1 | 1 | 1 | MediumSmooth | InternalFloor_Generic_R1.0 |  | 0 | 0
residential | Apartment | 1945 - 1964 | scenario5 | post_calibration | interior_wall | 50.25 | 0.5 | 0.5 | 2 | 2 | MediumSmooth | InteriorWall_Generic_R0.5 |  | 0 | 0
residential | Apartment | 1965 - 1974 | scenario1 | post_calibration | ground_floor | 18.67 | 0.17 | 0.17 | 2.33 | 2.33 | MediumRough | GroundFloor_R0.17 |  | 0 | 0
residential | Apartment | 1965 - 1974 | scenario1 | post_calibration | exterior_wall | 22.03 | 0.43 | 0.43 | 1.67 | 1.67 | MediumRough | ExtWall_R0.43 |  | 0.42 | 0.42
residential | Apartment | 1965 - 1974 | scenario1 | post_calibration | flat_roof | 25.03 | 0.43 | 0.43 | 1.67 | 1.67 | MediumRough | Roof_R0.43 |  | 0 | 0
residential | Apartment | 1965 - 1974 | scenario1 | post_calibration | windows | 16.15 | - | - | 1.8 | 1.8 |  |  | Window_U1.8 | 0.42 | 0.42
residential | Apartment | 1965 - 1974 | scenario1 | post_calibration | doors | 5.67 | 0.29 | 0.29 | 3.4 | 3.4 | MediumRough | Door_U3.4 |  | 0 | 0
residential | Apartment | 1965 - 1974 | scenario1 | post_calibration | inter_floor | 74.67 | 1 | 1 | 1 | 1 | MediumSmooth | InternalFloor_Generic_R1.0 |  | 0 | 0
residential | Apartment | 1965 - 1974 | scenario1 | post_calibration | interior_wall | 56 | 0.5 | 0.5 | 2 | 2 | MediumSmooth | InteriorWall_Generic_R0.5 |  | 0 | 0
residential | Apartment | 1965 - 1974 | scenario2 | post_calibration | ground_floor | 18.67 | 0.17 | 0.17 | 2.33 | 2.33 | MediumRough | GroundFloor_R0.17 |  | 0 | 0
residential | Apartment | 1965 - 1974 | scenario2 | post_calibration | exterior_wall | 22.03 | 0.43 | 0.43 | 1.67 | 1.67 | MediumRough | ExtWall_R0.43 |  | 0.42 | 0.42
residential | Apartment | 1965 - 1974 | scenario2 | post_calibration | flat_roof | 25.03 | 0.72 | 0.72 | 1.12 | 1.12 | MediumRough | Roof_R0.72 |  | 0 | 0
residential | Apartment | 1965 - 1974 | scenario2 | post_calibration | windows | 16.15 | - | - | 1.8 | 1.8 |  |  | Window_U1.8 | 0.42 | 0.42
residential | Apartment | 1965 - 1974 | scenario2 | post_calibration | doors | 5.67 | 0.29 | 0.29 | 3.4 | 3.4 | MediumRough | Door_U3.4 |  | 0 | 0
residential | Apartment | 1965 - 1974 | scenario2 | post_calibration | inter_floor | 74.67 | 1 | 1 | 1 | 1 | MediumSmooth | InternalFloor_Generic_R1.0 |  | 0 | 0
residential | Apartment | 1965 - 1974 | scenario2 | post_calibration | interior_wall | 56 | 0.5 | 0.5 | 2 | 2 | MediumSmooth | InteriorWall_Generic_R0.5 |  | 0 | 0
residential | Apartment | 1965 - 1974 | scenario3 | post_calibration | ground_floor | 18.67 | 3.5 | 3.5 | 0.27 | 0.27 | MediumRough | GroundFloor_R3.5 |  | 0 | 0
residential | Apartment | 1965 - 1974 | scenario3 | post_calibration | exterior_wall | 22.03 | 1.7 | 1.7 | 0.53 | 0.53 | MediumRough | ExtWall_R1.7 |  | 0.42 | 0.42
residential | Apartment | 1965 - 1974 | scenario3 | post_calibration | flat_roof | 25.03 | 3.5 | 3.5 | 0.27 | 0.27 | MediumRough | Roof_R3.5 |  | 0 | 0
residential | Apartment | 1965 - 1974 | scenario3 | post_calibration | windows | 16.15 | - | - | 1.4 | 1.4 |  |  | Window_U1.4 | 0.42 | 0.42
residential | Apartment | 1965 - 1974 | scenario3 | post_calibration | doors | 5.67 | 0.5 | 0.5 | 2 | 2 | MediumRough | Door_U2.0 |  | 0 | 0
residential | Apartment | 1965 - 1974 | scenario3 | post_calibration | inter_floor | 74.67 | 1 | 1 | 1 | 1 | MediumSmooth | InternalFloor_Generic_R1.0 |  | 0 | 0
residential | Apartment | 1965 - 1974 | scenario3 | post_calibration | interior_wall | 56 | 0.5 | 0.5 | 2 | 2 | MediumSmooth | InteriorWall_Generic_R0.5 |  | 0 | 0
residential | Apartment | 1965 - 1974 | scenario4 | post_calibration | ground_floor | 18.67 | 3.5 | 3.5 | 0.27 | 0.27 | MediumRough | GroundFloor_R3.5 |  | 0 | 0
residential | Apartment | 1965 - 1974 | scenario4 | post_calibration | exterior_wall | 22.03 | 1.7 | 1.7 | 0.53 | 0.53 | MediumRough | ExtWall_R1.7 |  | 0.42 | 0.42
residential | Apartment | 1965 - 1974 | scenario4 | post_calibration | flat_roof | 25.03 | 3.5 | 3.5 | 0.27 | 0.27 | MediumRough | Roof_R3.5 |  | 0 | 0
residential | Apartment | 1965 - 1974 | scenario4 | post_calibration | windows | 16.15 | - | - | 1.4 | 1.4 |  |  | Window_U1.4 | 0.42 | 0.42
residential | Apartment | 1965 - 1974 | scenario4 | post_calibration | doors | 5.67 | 0.71 | 0.71 | 1.4 | 1.4 | MediumRough | Door_U1.4 |  | 0 | 0
residential | Apartment | 1965 - 1974 | scenario4 | post_calibration | inter_floor | 74.67 | 1 | 1 | 1 | 1 | MediumSmooth | InternalFloor_Generic_R1.0 |  | 0 | 0
residential | Apartment | 1965 - 1974 | scenario4 | post_calibration | interior_wall | 56 | 0.5 | 0.5 | 2 | 2 | MediumSmooth | InteriorWall_Generic_R0.5 |  | 0 | 0
residential | Apartment | 1965 - 1974 | scenario5 | post_calibration | ground_floor | 18.67 | 3.5 | 3.5 | 0.27 | 0.27 | MediumRough | GroundFloor_R3.5 |  | 0 | 0
residential | Apartment | 1965 - 1974 | scenario5 | post_calibration | exterior_wall | 22.03 | 1.7 | 1.7 | 0.53 | 0.53 | MediumRough | ExtWall_R1.7 |  | 0.42 | 0.42
residential | Apartment | 1965 - 1974 | scenario5 | post_calibration | flat_roof | 25.03 | 3.5 | 3.5 | 0.27 | 0.27 | MediumRough | Roof_R3.5 |  | 0 | 0
residential | Apartment | 1965 - 1974 | scenario5 | post_calibration | windows | 16.15 | - | - | 1.4 | 1.4 |  |  | Window_U1.4 | 0.42 | 0.42
residential | Apartment | 1965 - 1974 | scenario5 | post_calibration | doors | 5.67 | 0.71 | 0.71 | 1.4 | 1.4 | MediumRough | Door_U1.4 |  | 0 | 0
residential | Apartment | 1965 - 1974 | scenario5 | post_calibration | inter_floor | 74.67 | 1 | 1 | 1 | 1 | MediumSmooth | InternalFloor_Generic_R1.0 |  | 0 | 0
residential | Apartment | 1965 - 1974 | scenario5 | post_calibration | interior_wall | 56 | 0.5 | 0.5 | 2 | 2 | MediumSmooth | InteriorWall_Generic_R0.5 |  | 0 | 0
residential | Apartment | 1975 - 1991 | scenario1 | post_calibration | ground_floor | 22.33 | 0.52 | 0.52 | 1.28 | 1.28 | MediumRough | GroundFloor_R0.52 |  | 0 | 0
residential | Apartment | 1975 - 1991 | scenario1 | post_calibration | exterior_wall | 20.27 | 0.43 | 0.43 | 1.67 | 1.67 | MediumRough | ExtWall_R0.43 |  | 0.44 | 0.44
residential | Apartment | 1975 - 1991 | scenario1 | post_calibration | flat_roof | 22.33 | 0.86 | 0.86 | 0.97 | 0.97 | MediumRough | Roof_R0.86 |  | 0 | 0
residential | Apartment | 1975 - 1991 | scenario1 | post_calibration | windows | 16.15 | - | - | 1.8 | 1.8 |  |  | Window_U1.8 | 0.44 | 0.44
residential | Apartment | 1975 - 1991 | scenario1 | post_calibration | doors | 5.67 | 0.29 | 0.29 | 3.4 | 3.4 | MediumRough | Door_U3.4 |  | 0 | 0
residential | Apartment | 1975 - 1991 | scenario1 | post_calibration | inter_floor | 67 | 1 | 1 | 1 | 1 | MediumSmooth | InternalFloor_Generic_R1.0 |  | 0 | 0
residential | Apartment | 1975 - 1991 | scenario1 | post_calibration | interior_wall | 50.25 | 0.5 | 0.5 | 2 | 2 | MediumSmooth | InteriorWall_Generic_R0.5 |  | 0 | 0
residential | Apartment | 1975 - 1991 | scenario2 | post_calibration | ground_floor | 22.33 | 0.52 | 0.52 | 1.28 | 1.28 | MediumRough | GroundFloor_R0.52 |  | 0 | 0
residential | Apartment | 1975 - 1991 | scenario2 | post_calibration | exterior_wall | 20.27 | 0.43 | 0.43 | 1.67 | 1.67 | MediumRough | ExtWall_R0.43 |  | 0.44 | 0.44
residential | Apartment | 1975 - 1991 | scenario2 | post_calibration | flat_roof | 22.33 | 0.86 | 0.86 | 0.97 | 0.97 | MediumRough | Roof_R0.86 |  | 0 | 0
residential | Apartment | 1975 - 1991 | scenario2 | post_calibration | windows | 16.15 | - | - | 1.8 | 1.8 |  |  | Window_U1.8 | 0.44 | 0.44
residential | Apartment | 1975 - 1991 | scenario2 | post_calibration | doors | 5.67 | 0.29 | 0.29 | 3.4 | 3.4 | MediumRough | Door_U3.4 |  | 0 | 0
residential | Apartment | 1975 - 1991 | scenario2 | post_calibration | inter_floor | 67 | 1 | 1 | 1 | 1 | MediumSmooth | InternalFloor_Generic_R1.0 |  | 0 | 0
residential | Apartment | 1975 - 1991 | scenario2 | post_calibration | interior_wall | 50.25 | 0.5 | 0.5 | 2 | 2 | MediumSmooth | InteriorWall_Generic_R0.5 |  | 0 | 0
residential | Apartment | 1975 - 1991 | scenario3 | post_calibration | ground_floor | 22.33 | 3.5 | 3.5 | 0.27 | 0.27 | MediumRough | GroundFloor_R3.5 |  | 0 | 0
residential | Apartment | 1975 - 1991 | scenario3 | post_calibration | exterior_wall | 20.27 | 1.7 | 1.7 | 0.53 | 0.53 | MediumRough | ExtWall_R1.7 |  | 0.44 | 0.44
residential | Apartment | 1975 - 1991 | scenario3 | post_calibration | flat_roof | 22.33 | 3.5 | 3.5 | 0.27 | 0.27 | MediumRough | Roof_R3.5 |  | 0 | 0
residential | Apartment | 1975 - 1991 | scenario3 | post_calibration | windows | 16.15 | - | - | 1.4 | 1.4 |  |  | Window_U1.4 | 0.44 | 0.44
residential | Apartment | 1975 - 1991 | scenario3 | post_calibration | doors | 5.67 | 0.5 | 0.5 | 2 | 2 | MediumRough | Door_U2.0 |  | 0 | 0
residential | Apartment | 1975 - 1991 | scenario3 | post_calibration | inter_floor | 67 | 1 | 1 | 1 | 1 | MediumSmooth | InternalFloor_Generic_R1.0 |  | 0 | 0
residential | Apartment | 1975 - 1991 | scenario3 | post_calibration | interior_wall | 50.25 | 0.5 | 0.5 | 2 | 2 | MediumSmooth | InteriorWall_Generic_R0.5 |  | 0 | 0
residential | Apartment | 1975 - 1991 | scenario4 | post_calibration | ground_floor | 22.33 | 3.5 | 3.5 | 0.27 | 0.27 | MediumRough | GroundFloor_R3.5 |  | 0 | 0
residential | Apartment | 1975 - 1991 | scenario4 | post_calibration | exterior_wall | 20.27 | 1.7 | 1.7 | 0.53 | 0.53 | MediumRough | ExtWall_R1.7 |  | 0.44 | 0.44
residential | Apartment | 1975 - 1991 | scenario4 | post_calibration | flat_roof | 22.33 | 3.5 | 3.5 | 0.27 | 0.27 | MediumRough | Roof_R3.5 |  | 0 | 0
residential | Apartment | 1975 - 1991 | scenario4 | post_calibration | windows | 16.15 | - | - | 1.4 | 1.4 |  |  | Window_U1.4 | 0.44 | 0.44
residential | Apartment | 1975 - 1991 | scenario4 | post_calibration | doors | 5.67 | 0.71 | 0.71 | 1.4 | 1.4 | MediumRough | Door_U1.4 |  | 0 | 0
residential | Apartment | 1975 - 1991 | scenario4 | post_calibration | inter_floor | 67 | 1 | 1 | 1 | 1 | MediumSmooth | InternalFloor_Generic_R1.0 |  | 0 | 0
residential | Apartment | 1975 - 1991 | scenario4 | post_calibration | interior_wall | 50.25 | 0.5 | 0.5 | 2 | 2 | MediumSmooth | InteriorWall_Generic_R0.5 |  | 0 | 0
residential | Apartment | 1975 - 1991 | scenario5 | post_calibration | ground_floor | 22.33 | 3.5 | 3.5 | 0.27 | 0.27 | MediumRough | GroundFloor_R3.5 |  | 0 | 0
residential | Apartment | 1975 - 1991 | scenario5 | post_calibration | exterior_wall | 20.27 | 1.7 | 1.7 | 0.53 | 0.53 | MediumRough | ExtWall_R1.7 |  | 0.44 | 0.44
residential | Apartment | 1975 - 1991 | scenario5 | post_calibration | flat_roof | 22.33 | 3.5 | 3.5 | 0.27 | 0.27 | MediumRough | Roof_R3.5 |  | 0 | 0
residential | Apartment | 1975 - 1991 | scenario5 | post_calibration | windows | 16.15 | - | - | 1.4 | 1.4 |  |  | Window_U1.4 | 0.44 | 0.44
residential | Apartment | 1975 - 1991 | scenario5 | post_calibration | doors | 5.67 | 0.71 | 0.71 | 1.4 | 1.4 | MediumRough | Door_U1.4 |  | 0 | 0
residential | Apartment | 1975 - 1991 | scenario5 | post_calibration | inter_floor | 67 | 1 | 1 | 1 | 1 | MediumSmooth | InternalFloor_Generic_R1.0 |  | 0 | 0
residential | Apartment | 1975 - 1991 | scenario5 | post_calibration | interior_wall | 50.25 | 0.5 | 0.5 | 2 | 2 | MediumSmooth | InteriorWall_Generic_R0.5 |  | 0 | 0
residential | Apartment | 1992 - 2005 | scenario1 | post_calibration | ground_floor | 29.3 | 2.5 | 2.5 | 0.36 | 0.36 | MediumRough | GroundFloor_R2.5 |  | 0 | 0
residential | Apartment | 1992 - 2005 | scenario1 | post_calibration | exterior_wall | 25.33 | 2.5 | 2.5 | 0.37 | 0.37 | MediumRough | ExtWall_R2.5 |  | 0.36 | 0.36
residential | Apartment | 1992 - 2005 | scenario1 | post_calibration | flat_roof | 25.33 | 2.5 | 2.5 | 0.37 | 0.37 | MediumRough | Roof_R2.5 |  | 0 | 0
residential | Apartment | 1992 - 2005 | scenario1 | post_calibration | windows | 14.12 | - | - | 1.8 | 1.8 |  |  | Window_U1.8 | 0.36 | 0.36
residential | Apartment | 1992 - 2005 | scenario1 | post_calibration | doors | 5.4 | 0.29 | 0.29 | 3.4 | 3.4 | MediumRough | Door_U3.4 |  | 0 | 0
residential | Apartment | 1992 - 2005 | scenario1 | post_calibration | inter_floor | 87.9 | 1 | 1 | 1 | 1 | MediumSmooth | InternalFloor_Generic_R1.0 |  | 0 | 0
residential | Apartment | 1992 - 2005 | scenario1 | post_calibration | interior_wall | 65.93 | 0.5 | 0.5 | 2 | 2 | MediumSmooth | InteriorWall_Generic_R0.5 |  | 0 | 0
residential | Apartment | 1992 - 2005 | scenario2 | post_calibration | ground_floor | 29.3 | 2.5 | 2.5 | 0.36 | 0.36 | MediumRough | GroundFloor_R2.5 |  | 0 | 0
residential | Apartment | 1992 - 2005 | scenario2 | post_calibration | exterior_wall | 25.33 | 2.5 | 2.5 | 0.37 | 0.37 | MediumRough | ExtWall_R2.5 |  | 0.36 | 0.36
residential | Apartment | 1992 - 2005 | scenario2 | post_calibration | flat_roof | 25.33 | 2.5 | 2.5 | 0.37 | 0.37 | MediumRough | Roof_R2.5 |  | 0 | 0
residential | Apartment | 1992 - 2005 | scenario2 | post_calibration | windows | 14.12 | - | - | 1.8 | 1.8 |  |  | Window_U1.8 | 0.36 | 0.36
residential | Apartment | 1992 - 2005 | scenario2 | post_calibration | doors | 5.4 | 0.29 | 0.29 | 3.4 | 3.4 | MediumRough | Door_U3.4 |  | 0 | 0
residential | Apartment | 1992 - 2005 | scenario2 | post_calibration | inter_floor | 87.9 | 1 | 1 | 1 | 1 | MediumSmooth | InternalFloor_Generic_R1.0 |  | 0 | 0
residential | Apartment | 1992 - 2005 | scenario2 | post_calibration | interior_wall | 65.93 | 0.5 | 0.5 | 2 | 2 | MediumSmooth | InteriorWall_Generic_R0.5 |  | 0 | 0
residential | Apartment | 1992 - 2005 | scenario3 | post_calibration | ground_floor | 29.3 | 3.5 | 3.5 | 0.27 | 0.27 | MediumRough | GroundFloor_R3.5 |  | 0 | 0
residential | Apartment | 1992 - 2005 | scenario3 | post_calibration | exterior_wall | 25.33 | 2.5 | 2.5 | 0.37 | 0.37 | MediumRough | ExtWall_R2.5 |  | 0.36 | 0.36
residential | Apartment | 1992 - 2005 | scenario3 | post_calibration | flat_roof | 25.33 | 3.5 | 3.5 | 0.27 | 0.27 | MediumRough | Roof_R3.5 |  | 0 | 0
residential | Apartment | 1992 - 2005 | scenario3 | post_calibration | windows | 14.12 | - | - | 1.4 | 1.4 |  |  | Window_U1.4 | 0.36 | 0.36
residential | Apartment | 1992 - 2005 | scenario3 | post_calibration | doors | 5.4 | 0.5 | 0.5 | 2 | 2 | MediumRough | Door_U2.0 |  | 0 | 0
residential | Apartment | 1992 - 2005 | scenario3 | post_calibration | inter_floor | 87.9 | 1 | 1 | 1 | 1 | MediumSmooth | InternalFloor_Generic_R1.0 |  | 0 | 0
residential | Apartment | 1992 - 2005 | scenario3 | post_calibration | interior_wall | 65.93 | 0.5 | 0.5 | 2 | 2 | MediumSmooth | InteriorWall_Generic_R0.5 |  | 0 | 0
residential | Apartment | 1992 - 2005 | scenario4 | post_calibration | ground_floor | 29.3 | 3.5 | 3.5 | 0.27 | 0.27 | MediumRough | GroundFloor_R3.5 |  | 0 | 0
residential | Apartment | 1992 - 2005 | scenario4 | post_calibration | exterior_wall | 25.33 | 2.5 | 2.5 | 0.37 | 0.37 | MediumRough | ExtWall_R2.5 |  | 0.36 | 0.36
residential | Apartment | 1992 - 2005 | scenario4 | post_calibration | flat_roof | 25.33 | 3.5 | 3.5 | 0.27 | 0.27 | MediumRough | Roof_R3.5 |  | 0 | 0
residential | Apartment | 1992 - 2005 | scenario4 | post_calibration | windows | 14.12 | - | - | 1.4 | 1.4 |  |  | Window_U1.4 | 0.36 | 0.36
residential | Apartment | 1992 - 2005 | scenario4 | post_calibration | doors | 5.4 | 0.71 | 0.71 | 1.4 | 1.4 | MediumRough | Door_U1.4 |  | 0 | 0
residential | Apartment | 1992 - 2005 | scenario4 | post_calibration | inter_floor | 87.9 | 1 | 1 | 1 | 1 | MediumSmooth | InternalFloor_Generic_R1.0 |  | 0 | 0
residential | Apartment | 1992 - 2005 | scenario4 | post_calibration | interior_wall | 65.93 | 0.5 | 0.5 | 2 | 2 | MediumSmooth | InteriorWall_Generic_R0.5 |  | 0 | 0
residential | Apartment | 1992 - 2005 | scenario5 | post_calibration | ground_floor | 29.3 | 3.5 | 3.5 | 0.27 | 0.27 | MediumRough | GroundFloor_R3.5 |  | 0 | 0
residential | Apartment | 1992 - 2005 | scenario5 | post_calibration | exterior_wall | 25.33 | 2.5 | 2.5 | 0.37 | 0.37 | MediumRough | ExtWall_R2.5 |  | 0.36 | 0.36
residential | Apartment | 1992 - 2005 | scenario5 | post_calibration | flat_roof | 25.33 | 3.5 | 3.5 | 0.27 | 0.27 | MediumRough | Roof_R3.5 |  | 0 | 0
residential | Apartment | 1992 - 2005 | scenario5 | post_calibration | windows | 14.12 | - | - | 1.4 | 1.4 |  |  | Window_U1.4 | 0.36 | 0.36
residential | Apartment | 1992 - 2005 | scenario5 | post_calibration | doors | 5.4 | 0.71 | 0.71 | 1.4 | 1.4 | MediumRough | Door_U1.4 |  | 0 | 0
residential | Apartment | 1992 - 2005 | scenario5 | post_calibration | inter_floor | 87.9 | 1 | 1 | 1 | 1 | MediumSmooth | InternalFloor_Generic_R1.0 |  | 0 | 0
residential | Apartment | 1992 - 2005 | scenario5 | post_calibration | interior_wall | 65.93 | 0.5 | 0.5 | 2 | 2 | MediumSmooth | InteriorWall_Generic_R0.5 |  | 0 | 0
residential | Apartment | 2006 - 2014 | scenario1 | post_calibration | ground_floor | 29 | 2.5 | 2.5 | 0.36 | 0.36 | MediumRough | GroundFloor_R2.5 |  | 0 | 0
residential | Apartment | 2006 - 2014 | scenario1 | post_calibration | exterior_wall | 21.96 | 2.5 | 2.5 | 0.37 | 0.37 | MediumRough | ExtWall_R2.5 |  | 0.44 | 0.44
residential | Apartment | 2006 - 2014 | scenario1 | post_calibration | flat_roof | 21.96 | 2.5 | 2.5 | 0.37 | 0.37 | MediumRough | Roof_R2.5 |  | 0 | 0
residential | Apartment | 2006 - 2014 | scenario1 | post_calibration | windows | 17.34 | - | - | 2 | 2 |  |  | Window_U2.0 | 0.44 | 0.44
residential | Apartment | 2006 - 2014 | scenario1 | post_calibration | doors | 5.4 | 0.29 | 0.29 | 3.4 | 3.4 | MediumRough | Door_U3.4 |  | 0 | 0
residential | Apartment | 2006 - 2014 | scenario1 | post_calibration | inter_floor | 87 | 1 | 1 | 1 | 1 | MediumSmooth | InternalFloor_Generic_R1.0 |  | 0 | 0
residential | Apartment | 2006 - 2014 | scenario1 | post_calibration | interior_wall | 65.25 | 0.5 | 0.5 | 2 | 2 | MediumSmooth | InteriorWall_Generic_R0.5 |  | 0 | 0
residential | Apartment | 2006 - 2014 | scenario2 | post_calibration | ground_floor | 29 | 2.5 | 2.5 | 0.36 | 0.36 | MediumRough | GroundFloor_R2.5 |  | 0 | 0
residential | Apartment | 2006 - 2014 | scenario2 | post_calibration | exterior_wall | 21.96 | 2.5 | 2.5 | 0.37 | 0.37 | MediumRough | ExtWall_R2.5 |  | 0.44 | 0.44
residential | Apartment | 2006 - 2014 | scenario2 | post_calibration | flat_roof | 21.96 | 2.5 | 2.5 | 0.37 | 0.37 | MediumRough | Roof_R2.5 |  | 0 | 0
residential | Apartment | 2006 - 2014 | scenario2 | post_calibration | windows | 17.34 | - | - | 1.8 | 1.8 |  |  | Window_U1.8 | 0.44 | 0.44
residential | Apartment | 2006 - 2014 | scenario2 | post_calibration | doors | 5.4 | 0.29 | 0.29 | 3.4 | 3.4 | MediumRough | Door_U3.4 |  | 0 | 0
residential | Apartment | 2006 - 2014 | scenario2 | post_calibration | inter_floor | 87 | 1 | 1 | 1 | 1 | MediumSmooth | InternalFloor_Generic_R1.0 |  | 0 | 0
residential | Apartment | 2006 - 2014 | scenario2 | post_calibration | interior_wall | 65.25 | 0.5 | 0.5 | 2 | 2 | MediumSmooth | InteriorWall_Generic_R0.5 |  | 0 | 0
residential | Apartment | 2006 - 2014 | scenario3 | post_calibration | ground_floor | 29 | 3.5 | 3.5 | 0.27 | 0.27 | MediumRough | GroundFloor_R3.5 |  | 0 | 0
residential | Apartment | 2006 - 2014 | scenario3 | post_calibration | exterior_wall | 21.96 | 2.5 | 2.5 | 0.37 | 0.37 | MediumRough | ExtWall_R2.5 |  | 0.44 | 0.44
residential | Apartment | 2006 - 2014 | scenario3 | post_calibration | flat_roof | 21.96 | 3.5 | 3.5 | 0.27 | 0.27 | MediumRough | Roof_R3.5 |  | 0 | 0
residential | Apartment | 2006 - 2014 | scenario3 | post_calibration | windows | 17.34 | - | - | 1.4 | 1.4 |  |  | Window_U1.4 | 0.44 | 0.44
residential | Apartment | 2006 - 2014 | scenario3 | post_calibration | doors | 5.4 | 0.5 | 0.5 | 2 | 2 | MediumRough | Door_U2.0 |  | 0 | 0
residential | Apartment | 2006 - 2014 | scenario3 | post_calibration | inter_floor | 87 | 1 | 1 | 1 | 1 | MediumSmooth | InternalFloor_Generic_R1.0 |  | 0 | 0
residential | Apartment | 2006 - 2014 | scenario3 | post_calibration | interior_wall | 65.25 | 0.5 | 0.5 | 2 | 2 | MediumSmooth | InteriorWall_Generic_R0.5 |  | 0 | 0
residential | Apartment | 2006 - 2014 | scenario4 | post_calibration | ground_floor | 29 | 3.5 | 3.5 | 0.27 | 0.27 | MediumRough | GroundFloor_R3.5 |  | 0 | 0
residential | Apartment | 2006 - 2014 | scenario4 | post_calibration | exterior_wall | 21.96 | 2.5 | 2.5 | 0.37 | 0.37 | MediumRough | ExtWall_R2.5 |  | 0.44 | 0.44
residential | Apartment | 2006 - 2014 | scenario4 | post_calibration | flat_roof | 21.96 | 3.5 | 3.5 | 0.27 | 0.27 | MediumRough | Roof_R3.5 |  | 0 | 0
residential | Apartment | 2006 - 2014 | scenario4 | post_calibration | windows | 17.34 | - | - | 1.4 | 1.4 |  |  | Window_U1.4 | 0.44 | 0.44
residential | Apartment | 2006 - 2014 | scenario4 | post_calibration | doors | 5.4 | 0.71 | 0.71 | 1.4 | 1.4 | MediumRough | Door_U1.4 |  | 0 | 0
residential | Apartment | 2006 - 2014 | scenario4 | post_calibration | inter_floor | 87 | 1 | 1 | 1 | 1 | MediumSmooth | InternalFloor_Generic_R1.0 |  | 0 | 0
residential | Apartment | 2006 - 2014 | scenario4 | post_calibration | interior_wall | 65.25 | 0.5 | 0.5 | 2 | 2 | MediumSmooth | InteriorWall_Generic_R0.5 |  | 0 | 0
residential | Apartment | 2006 - 2014 | scenario5 | post_calibration | ground_floor | 29 | 3.5 | 3.5 | 0.27 | 0.27 | MediumRough | GroundFloor_R3.5 |  | 0 | 0
residential | Apartment | 2006 - 2014 | scenario5 | post_calibration | exterior_wall | 21.96 | 2.5 | 2.5 | 0.37 | 0.37 | MediumRough | ExtWall_R2.5 |  | 0.44 | 0.44
residential | Apartment | 2006 - 2014 | scenario5 | post_calibration | flat_roof | 21.96 | 3.5 | 3.5 | 0.27 | 0.27 | MediumRough | Roof_R3.5 |  | 0 | 0
residential | Apartment | 2006 - 2014 | scenario5 | post_calibration | windows | 17.34 | - | - | 1.4 | 1.4 |  |  | Window_U1.4 | 0.44 | 0.44
residential | Apartment | 2006 - 2014 | scenario5 | post_calibration | doors | 5.4 | 0.71 | 0.71 | 1.4 | 1.4 | MediumRough | Door_U1.4 |  | 0 | 0
residential | Apartment | 2006 - 2014 | scenario5 | post_calibration | inter_floor | 87 | 1 | 1 | 1 | 1 | MediumSmooth | InternalFloor_Generic_R1.0 |  | 0 | 0
residential | Apartment | 2006 - 2014 | scenario5 | post_calibration | interior_wall | 65.25 | 0.5 | 0.5 | 2 | 2 | MediumSmooth | InteriorWall_Generic_R0.5 |  | 0 | 0
residential | Apartment | 2015 and later | scenario1 | post_calibration | ground_floor | 19.67 | 3.5 | 3.5 | 0.27 | 0.27 | MediumRough | GroundFloor_R3.5 |  | 0 | 0
residential | Apartment | 2015 and later | scenario1 | post_calibration | exterior_wall | 22.97 | 4.5 | 4.5 | 0.21 | 0.21 | MediumRough | ExtWall_R4.5 |  | 0.31 | 0.31
residential | Apartment | 2015 and later | scenario1 | post_calibration | flat_roof | 22.33 | 6 | 6 | 0.16 | 0.16 | MediumRough | Roof_R6.0 |  | 0 | 0
residential | Apartment | 2015 and later | scenario1 | post_calibration | windows | 10.44 | - | - | 1.8 | 1.8 |  |  | Window_U1.8 | 0.31 | 0.31
residential | Apartment | 2015 and later | scenario1 | post_calibration | doors | 4.74 | 0.29 | 0.29 | 3.4 | 3.4 | MediumRough | Door_U3.4 |  | 0 | 0
residential | Apartment | 2015 and later | scenario1 | post_calibration | inter_floor | 59 | 1 | 1 | 1 | 1 | MediumSmooth | InternalFloor_Generic_R1.0 |  | 0 | 0
residential | Apartment | 2015 and later | scenario1 | post_calibration | interior_wall | 44.25 | 0.5 | 0.5 | 2 | 2 | MediumSmooth | InteriorWall_Generic_R0.5 |  | 0 | 0
residential | Apartment | 2015 and later | scenario2 | post_calibration | ground_floor | 19.67 | 3.5 | 3.5 | 0.27 | 0.27 | MediumRough | GroundFloor_R3.5 |  | 0 | 0
residential | Apartment | 2015 and later | scenario2 | post_calibration | exterior_wall | 22.97 | 4.5 | 4.5 | 0.21 | 0.21 | MediumRough | ExtWall_R4.5 |  | 0.31 | 0.31
residential | Apartment | 2015 and later | scenario2 | post_calibration | flat_roof | 22.33 | 6 | 6 | 0.16 | 0.16 | MediumRough | Roof_R6.0 |  | 0 | 0
residential | Apartment | 2015 and later | scenario2 | post_calibration | windows | 10.44 | - | - | 1.8 | 1.8 |  |  | Window_U1.8 | 0.31 | 0.31
residential | Apartment | 2015 and later | scenario2 | post_calibration | doors | 4.74 | 0.29 | 0.29 | 3.4 | 3.4 | MediumRough | Door_U3.4 |  | 0 | 0
residential | Apartment | 2015 and later | scenario2 | post_calibration | inter_floor | 59 | 1 | 1 | 1 | 1 | MediumSmooth | InternalFloor_Generic_R1.0 |  | 0 | 0
residential | Apartment | 2015 and later | scenario2 | post_calibration | interior_wall | 44.25 | 0.5 | 0.5 | 2 | 2 | MediumSmooth | InteriorWall_Generic_R0.5 |  | 0 | 0
residential | Apartment | 2015 and later | scenario3 | post_calibration | ground_floor | 19.67 | 3.5 | 3.5 | 0.27 | 0.27 | MediumRough | GroundFloor_R3.5 |  | 0 | 0
residential | Apartment | 2015 and later | scenario3 | post_calibration | exterior_wall | 22.97 | 4.5 | 4.5 | 0.21 | 0.21 | MediumRough | ExtWall_R4.5 |  | 0.31 | 0.31
residential | Apartment | 2015 and later | scenario3 | post_calibration | flat_roof | 22.33 | 6 | 6 | 0.16 | 0.16 | MediumRough | Roof_R6.0 |  | 0 | 0
residential | Apartment | 2015 and later | scenario3 | post_calibration | windows | 10.44 | - | - | 1.4 | 1.4 |  |  | Window_U1.4 | 0.31 | 0.31
residential | Apartment | 2015 and later | scenario3 | post_calibration | doors | 4.74 | 0.5 | 0.5 | 2 | 2 | MediumRough | Door_U2.0 |  | 0 | 0
residential | Apartment | 2015 and later | scenario3 | post_calibration | inter_floor | 59 | 1 | 1 | 1 | 1 | MediumSmooth | InternalFloor_Generic_R1.0 |  | 0 | 0
residential | Apartment | 2015 and later | scenario3 | post_calibration | interior_wall | 44.25 | 0.5 | 0.5 | 2 | 2 | MediumSmooth | InteriorWall_Generic_R0.5 |  | 0 | 0
residential | Apartment | 2015 and later | scenario4 | post_calibration | ground_floor | 19.67 | 3.5 | 3.5 | 0.27 | 0.27 | MediumRough | GroundFloor_R3.5 |  | 0 | 0
residential | Apartment | 2015 and later | scenario4 | post_calibration | exterior_wall | 22.97 | 4.5 | 4.5 | 0.21 | 0.21 | MediumRough | ExtWall_R4.5 |  | 0.31 | 0.31
residential | Apartment | 2015 and later | scenario4 | post_calibration | flat_roof | 22.33 | 6 | 6 | 0.16 | 0.16 | MediumRough | Roof_R6.0 |  | 0 | 0
residential | Apartment | 2015 and later | scenario4 | post_calibration | windows | 10.44 | - | - | 1.4 | 1.4 |  |  | Window_U1.4 | 0.31 | 0.31
residential | Apartment | 2015 and later | scenario4 | post_calibration | doors | 4.74 | 0.71 | 0.71 | 1.4 | 1.4 | MediumRough | Door_U1.4 |  | 0 | 0
residential | Apartment | 2015 and later | scenario4 | post_calibration | inter_floor | 59 | 1 | 1 | 1 | 1 | MediumSmooth | InternalFloor_Generic_R1.0 |  | 0 | 0
residential | Apartment | 2015 and later | scenario4 | post_calibration | interior_wall | 44.25 | 0.5 | 0.5 | 2 | 2 | MediumSmooth | InteriorWall_Generic_R0.5 |  | 0 | 0
residential | Apartment | 2015 and later | scenario5 | post_calibration | ground_floor | 19.67 | 3.5 | 3.5 | 0.27 | 0.27 | MediumRough | GroundFloor_R3.5 |  | 0 | 0
residential | Apartment | 2015 and later | scenario5 | post_calibration | exterior_wall | 22.97 | 4.5 | 4.5 | 0.21 | 0.21 | MediumRough | ExtWall_R4.5 |  | 0.31 | 0.31
residential | Apartment | 2015 and later | scenario5 | post_calibration | flat_roof | 22.33 | 6 | 6 | 0.16 | 0.16 | MediumRough | Roof_R6.0 |  | 0 | 0
residential | Apartment | 2015 and later | scenario5 | post_calibration | windows | 10.44 | - | - | 1.4 | 1.4 |  |  | Window_U1.4 | 0.31 | 0.31
residential | Apartment | 2015 and later | scenario5 | post_calibration | doors | 4.74 | 0.71 | 0.71 | 1.4 | 1.4 | MediumRough | Door_U1.4 |  | 0 | 0
residential | Apartment | 2015 and later | scenario5 | post_calibration | inter_floor | 59 | 1 | 1 | 1 | 1 | MediumSmooth | InternalFloor_Generic_R1.0 |  | 0 | 0
residential | Apartment | 2015 and later | scenario5 | post_calibration | interior_wall | 44.25 | 0.5 | 0.5 | 2 | 2 | MediumSmooth | InteriorWall_Generic_R0.5 |  | 0 | 0
residential | Terrace or Semi-detached House | < 1945 | scenario1 | post_calibration | ground_floor | 48.72 | 0.15 | 0.15 | 2.44 | 2.44 | MediumRough | GroundFloor_R0.15 |  | 0 | 0
residential | Terrace or Semi-detached House | < 1945 | scenario1 | post_calibration | exterior_wall | 41.58 | 0.19 | 0.19 | 2.78 | 2.78 | MediumRough | ExtWall_R0.19 |  | 0.32 | 0.32
residential | Terrace or Semi-detached House | < 1945 | scenario1 | post_calibration | flat_roof | 57.25 | 0.22 | 0.22 | 2.56 | 2.56 | MediumRough | Roof_R0.22 |  | 0 | 0
residential | Terrace or Semi-detached House | < 1945 | scenario1 | post_calibration | windows | 19.3 | - | - | 5.1 | 5.1 |  |  | Window_U5.1 | 0.32 | 0.32
residential | Terrace or Semi-detached House | < 1945 | scenario1 | post_calibration | doors | 6.32 | 0.29 | 0.29 | 3.4 | 3.4 | MediumRough | Door_U3.4 |  | 0 | 0
residential | Terrace or Semi-detached House | < 1945 | scenario1 | post_calibration | inter_floor | 108.96 | 1 | 1 | 1 | 1 | MediumSmooth | InternalFloor_Generic_R1.0 |  | 0 | 0
residential | Terrace or Semi-detached House | < 1945 | scenario1 | post_calibration | interior_wall | 81.72 | 0.5 | 0.5 | 2 | 2 | MediumSmooth | InteriorWall_Generic_R0.5 |  | 0 | 0
residential | Terrace or Semi-detached House | < 1945 | scenario2 | post_calibration | ground_floor | 48.72 | 0.15 | 0.15 | 2.44 | 2.44 | MediumRough | GroundFloor_R0.15 |  | 0 | 0
residential | Terrace or Semi-detached House | < 1945 | scenario2 | post_calibration | exterior_wall | 41.58 | 0.35 | 0.35 | 1.92 | 1.92 | MediumRough | ExtWall_R0.35 |  | 0.32 | 0.32
residential | Terrace or Semi-detached House | < 1945 | scenario2 | post_calibration | flat_roof | 57.25 | 1.03 | 1.03 | 0.84 | 0.84 | MediumRough | Roof_R1.03 |  | 0 | 0
residential | Terrace or Semi-detached House | < 1945 | scenario2 | post_calibration | windows | 19.3 | - | - | 2.9 | 2.9 |  |  | Window_U2.9 | 0.32 | 0.32
residential | Terrace or Semi-detached House | < 1945 | scenario2 | post_calibration | doors | 6.32 | 0.29 | 0.29 | 3.4 | 3.4 | MediumRough | Door_U3.4 |  | 0 | 0
residential | Terrace or Semi-detached House | < 1945 | scenario2 | post_calibration | inter_floor | 108.96 | 1 | 1 | 1 | 1 | MediumSmooth | InternalFloor_Generic_R1.0 |  | 0 | 0
residential | Terrace or Semi-detached House | < 1945 | scenario2 | post_calibration | interior_wall | 81.72 | 0.5 | 0.5 | 2 | 2 | MediumSmooth | InteriorWall_Generic_R0.5 |  | 0 | 0
residential | Terrace or Semi-detached House | < 1945 | scenario3 | post_calibration | ground_floor | 48.72 | 3.5 | 3.5 | 0.27 | 0.27 | MediumRough | GroundFloor_R3.5 |  | 0 | 0
residential | Terrace or Semi-detached House | < 1945 | scenario3 | post_calibration | exterior_wall | 41.58 | 1.7 | 1.7 | 0.53 | 0.53 | MediumRough | ExtWall_R1.7 |  | 0.32 | 0.32
residential | Terrace or Semi-detached House | < 1945 | scenario3 | post_calibration | flat_roof | 57.25 | 3.5 | 3.5 | 0.27 | 0.27 | MediumRough | Roof_R3.5 |  | 0 | 0
residential | Terrace or Semi-detached House | < 1945 | scenario3 | post_calibration | windows | 19.3 | - | - | 1.4 | 1.4 |  |  | Window_U1.4 | 0.32 | 0.32
residential | Terrace or Semi-detached House | < 1945 | scenario3 | post_calibration | doors | 6.32 | 0.71 | 0.71 | 1.4 | 1.4 | MediumRough | Door_U1.4 |  | 0 | 0
residential | Terrace or Semi-detached House | < 1945 | scenario3 | post_calibration | inter_floor | 108.96 | 1 | 1 | 1 | 1 | MediumSmooth | InternalFloor_Generic_R1.0 |  | 0 | 0
residential | Terrace or Semi-detached House | < 1945 | scenario3 | post_calibration | interior_wall | 81.72 | 0.5 | 0.5 | 2 | 2 | MediumSmooth | InteriorWall_Generic_R0.5 |  | 0 | 0
residential | Terrace or Semi-detached House | < 1945 | scenario4 | post_calibration | ground_floor | 48.72 | 3.5 | 3.5 | 0.27 | 0.27 | MediumRough | GroundFloor_R3.5 |  | 0 | 0
residential | Terrace or Semi-detached House | < 1945 | scenario4 | post_calibration | exterior_wall | 41.58 | 1.7 | 1.7 | 0.53 | 0.53 | MediumRough | ExtWall_R1.7 |  | 0.32 | 0.32
residential | Terrace or Semi-detached House | < 1945 | scenario4 | post_calibration | flat_roof | 57.25 | 3.5 | 3.5 | 0.27 | 0.27 | MediumRough | Roof_R3.5 |  | 0 | 0
residential | Terrace or Semi-detached House | < 1945 | scenario4 | post_calibration | windows | 19.3 | - | - | 1.4 | 1.4 |  |  | Window_U1.4 | 0.32 | 0.32
residential | Terrace or Semi-detached House | < 1945 | scenario4 | post_calibration | doors | 6.32 | 0.71 | 0.71 | 1.4 | 1.4 | MediumRough | Door_U1.4 |  | 0 | 0
residential | Terrace or Semi-detached House | < 1945 | scenario4 | post_calibration | inter_floor | 108.96 | 1 | 1 | 1 | 1 | MediumSmooth | InternalFloor_Generic_R1.0 |  | 0 | 0
residential | Terrace or Semi-detached House | < 1945 | scenario4 | post_calibration | interior_wall | 81.72 | 0.5 | 0.5 | 2 | 2 | MediumSmooth | InteriorWall_Generic_R0.5 |  | 0 | 0
residential | Terrace or Semi-detached House | < 1945 | scenario5 | post_calibration | ground_floor | 48.72 | 3.5 | 3.5 | 0.27 | 0.27 | MediumRough | GroundFloor_R3.5 |  | 0 | 0
residential | Terrace or Semi-detached House | < 1945 | scenario5 | post_calibration | exterior_wall | 41.58 | 1.7 | 1.7 | 0.53 | 0.53 | MediumRough | ExtWall_R1.7 |  | 0.32 | 0.32
residential | Terrace or Semi-detached House | < 1945 | scenario5 | post_calibration | flat_roof | 57.25 | 3.5 | 3.5 | 0.27 | 0.27 | MediumRough | Roof_R3.5 |  | 0 | 0
residential | Terrace or Semi-detached House | < 1945 | scenario5 | post_calibration | windows | 19.3 | - | - | 1.4 | 1.4 |  |  | Window_U1.4 | 0.32 | 0.32
residential | Terrace or Semi-detached House | < 1945 | scenario5 | post_calibration | doors | 6.32 | 0.71 | 0.71 | 1.4 | 1.4 | MediumRough | Door_U1.4 |  | 0 | 0
residential | Terrace or Semi-detached House | < 1945 | scenario5 | post_calibration | inter_floor | 108.96 | 1 | 1 | 1 | 1 | MediumSmooth | InternalFloor_Generic_R1.0 |  | 0 | 0
residential | Terrace or Semi-detached House | < 1945 | scenario5 | post_calibration | interior_wall | 81.72 | 0.5 | 0.5 | 2 | 2 | MediumSmooth | InteriorWall_Generic_R0.5 |  | 0 | 0
residential | Terrace or Semi-detached House | 1947-1964 | scenario1 | post_calibration | ground_floor | 44.21 | 0.15 | 0.15 | 2.44 | 2.44 | MediumRough | GroundFloor_R0.15 |  | 0 | 0
residential | Terrace or Semi-detached House | 1947-1964 | scenario1 | post_calibration | exterior_wall | 39.78 | 0.35 | 0.35 | 1.92 | 1.92 | MediumRough | ExtWall_R0.35 |  | 0.33 | 0.33
residential | Terrace or Semi-detached House | 1947-1964 | scenario1 | post_calibration | flat_roof | 48 | 0.35 | 0.35 | 1.92 | 1.92 | MediumRough | Roof_R0.35 |  | 0 | 0
residential | Terrace or Semi-detached House | 1947-1964 | scenario1 | post_calibration | windows | 19.86 | - | - | 1.8 | 1.8 |  |  | Window_U1.8 | 0.33 | 0.33
residential | Terrace or Semi-detached House | 1947-1964 | scenario1 | post_calibration | doors | 5.08 | 0.29 | 0.29 | 3.4 | 3.4 | MediumRough | Door_U3.4 |  | 0 | 0
residential | Terrace or Semi-detached House | 1947-1964 | scenario1 | post_calibration | inter_floor | 97.87 | 1 | 1 | 1 | 1 | MediumSmooth | InternalFloor_Generic_R1.0 |  | 0 | 0
residential | Terrace or Semi-detached House | 1947-1964 | scenario1 | post_calibration | interior_wall | 73.4 | 0.5 | 0.5 | 2 | 2 | MediumSmooth | InteriorWall_Generic_R0.5 |  | 0 | 0
residential | Terrace or Semi-detached House | 1947-1964 | scenario2 | post_calibration | ground_floor | 44.21 | 0.15 | 0.15 | 2.44 | 2.44 | MediumRough | GroundFloor_R0.15 |  | 0 | 0
residential | Terrace or Semi-detached House | 1947-1964 | scenario2 | post_calibration | exterior_wall | 39.78 | 0.35 | 0.35 | 1.92 | 1.92 | MediumRough | ExtWall_R0.35 |  | 0.33 | 0.33
residential | Terrace or Semi-detached House | 1947-1964 | scenario2 | post_calibration | flat_roof | 48 | 0.72 | 0.72 | 1.12 | 1.12 | MediumRough | Roof_R0.72 |  | 0 | 0
residential | Terrace or Semi-detached House | 1947-1964 | scenario2 | post_calibration | windows | 19.86 | - | - | 1.8 | 1.8 |  |  | Window_U1.8 | 0.33 | 0.33
residential | Terrace or Semi-detached House | 1947-1964 | scenario2 | post_calibration | doors | 5.08 | 0.29 | 0.29 | 3.4 | 3.4 | MediumRough | Door_U3.4 |  | 0 | 0
residential | Terrace or Semi-detached House | 1947-1964 | scenario2 | post_calibration | inter_floor | 97.87 | 1 | 1 | 1 | 1 | MediumSmooth | InternalFloor_Generic_R1.0 |  | 0 | 0
residential | Terrace or Semi-detached House | 1947-1964 | scenario2 | post_calibration | interior_wall | 73.4 | 0.5 | 0.5 | 2 | 2 | MediumSmooth | InteriorWall_Generic_R0.5 |  | 0 | 0
residential | Terrace or Semi-detached House | 1947-1964 | scenario3 | post_calibration | ground_floor | 44.21 | 3.5 | 3.5 | 0.27 | 0.27 | MediumRough | GroundFloor_R3.5 |  | 0 | 0
residential | Terrace or Semi-detached House | 1947-1964 | scenario3 | post_calibration | exterior_wall | 39.78 | 1.7 | 1.7 | 0.53 | 0.53 | MediumRough | ExtWall_R1.7 |  | 0.33 | 0.33
residential | Terrace or Semi-detached House | 1947-1964 | scenario3 | post_calibration | flat_roof | 48 | 3.5 | 3.5 | 0.27 | 0.27 | MediumRough | Roof_R3.5 |  | 0 | 0
residential | Terrace or Semi-detached House | 1947-1964 | scenario3 | post_calibration | windows | 19.86 | - | - | 1.4 | 1.4 |  |  | Window_U1.4 | 0.33 | 0.33
residential | Terrace or Semi-detached House | 1947-1964 | scenario3 | post_calibration | doors | 5.08 | 0.5 | 0.5 | 2 | 2 | MediumRough | Door_U2.0 |  | 0 | 0
residential | Terrace or Semi-detached House | 1947-1964 | scenario3 | post_calibration | inter_floor | 97.87 | 1 | 1 | 1 | 1 | MediumSmooth | InternalFloor_Generic_R1.0 |  | 0 | 0
residential | Terrace or Semi-detached House | 1947-1964 | scenario3 | post_calibration | interior_wall | 73.4 | 0.5 | 0.5 | 2 | 2 | MediumSmooth | InteriorWall_Generic_R0.5 |  | 0 | 0
residential | Terrace or Semi-detached House | 1947-1964 | scenario4 | post_calibration | ground_floor | 44.21 | 3.5 | 3.5 | 0.27 | 0.27 | MediumRough | GroundFloor_R3.5 |  | 0 | 0
residential | Terrace or Semi-detached House | 1947-1964 | scenario4 | post_calibration | exterior_wall | 39.78 | 1.7 | 1.7 | 0.53 | 0.53 | MediumRough | ExtWall_R1.7 |  | 0.33 | 0.33
residential | Terrace or Semi-detached House | 1947-1964 | scenario4 | post_calibration | flat_roof | 48 | 3.5 | 3.5 | 0.27 | 0.27 | MediumRough | Roof_R3.5 |  | 0 | 0
residential | Terrace or Semi-detached House | 1947-1964 | scenario4 | post_calibration | windows | 19.86 | - | - | 1.4 | 1.4 |  |  | Window_U1.4 | 0.33 | 0.33
residential | Terrace or Semi-detached House | 1947-1964 | scenario4 | post_calibration | doors | 5.08 | 0.71 | 0.71 | 1.4 | 1.4 | MediumRough | Door_U1.4 |  | 0 | 0
residential | Terrace or Semi-detached House | 1947-1964 | scenario4 | post_calibration | inter_floor | 97.87 | 1 | 1 | 1 | 1 | MediumSmooth | InternalFloor_Generic_R1.0 |  | 0 | 0
residential | Terrace or Semi-detached House | 1947-1964 | scenario4 | post_calibration | interior_wall | 73.4 | 0.5 | 0.5 | 2 | 2 | MediumSmooth | InteriorWall_Generic_R0.5 |  | 0 | 0
residential | Terrace or Semi-detached House | 1947-1964 | scenario5 | post_calibration | ground_floor | 44.21 | 3.5 | 3.5 | 0.27 | 0.27 | MediumRough | GroundFloor_R3.5 |  | 0 | 0
residential | Terrace or Semi-detached House | 1947-1964 | scenario5 | post_calibration | exterior_wall | 39.78 | 1.7 | 1.7 | 0.53 | 0.53 | MediumRough | ExtWall_R1.7 |  | 0.33 | 0.33
residential | Terrace or Semi-detached House | 1947-1964 | scenario5 | post_calibration | flat_roof | 48 | 3.5 | 3.5 | 0.27 | 0.27 | MediumRough | Roof_R3.5 |  | 0 | 0
residential | Terrace or Semi-detached House | 1947-1964 | scenario5 | post_calibration | windows | 19.86 | - | - | 1.4 | 1.4 |  |  | Window_U1.4 | 0.33 | 0.33
residential | Terrace or Semi-detached House | 1947-1964 | scenario5 | post_calibration | doors | 5.08 | 0.71 | 0.71 | 1.4 | 1.4 | MediumRough | Door_U1.4 |  | 0 | 0
residential | Terrace or Semi-detached House | 1947-1964 | scenario5 | post_calibration | inter_floor | 97.87 | 1 | 1 | 1 | 1 | MediumSmooth | InternalFloor_Generic_R1.0 |  | 0 | 0
residential | Terrace or Semi-detached House | 1947-1964 | scenario5 | post_calibration | interior_wall | 73.4 | 0.5 | 0.5 | 2 | 2 | MediumSmooth | InteriorWall_Generic_R0.5 |  | 0 | 0
residential | Terrace or Semi-detached House | 1965 - 1974 | scenario1 | post_calibration | ground_floor | 48.3 | 0.17 | 0.17 | 2.33 | 2.33 | MediumRough | GroundFloor_R0.17 |  | 0 | 0
residential | Terrace or Semi-detached House | 1965 - 1974 | scenario1 | post_calibration | exterior_wall | 37.67 | 0.43 | 0.43 | 1.67 | 1.67 | MediumRough | ExtWall_R0.43 |  | 0.35 | 0.35
residential | Terrace or Semi-detached House | 1965 - 1974 | scenario1 | post_calibration | flat_roof | 55.6 | 0.86 | 0.86 | 0.97 | 0.97 | MediumRough | Roof_R0.86 |  | 0 | 0
residential | Terrace or Semi-detached House | 1965 - 1974 | scenario1 | post_calibration | windows | 19.86 | - | - | 5.1 | 5.1 |  |  | Window_U5.1 | 0.35 | 0.35
residential | Terrace or Semi-detached House | 1965 - 1974 | scenario1 | post_calibration | doors | 4.82 | 0.29 | 0.29 | 3.4 | 3.4 | MediumRough | Door_U3.4 |  | 0 | 0
residential | Terrace or Semi-detached House | 1965 - 1974 | scenario1 | post_calibration | inter_floor | 114.9 | 1 | 1 | 1 | 1 | MediumSmooth | InternalFloor_Generic_R1.0 |  | 0 | 0
residential | Terrace or Semi-detached House | 1965 - 1974 | scenario1 | post_calibration | interior_wall | 86.18 | 0.5 | 0.5 | 2 | 2 | MediumSmooth | InteriorWall_Generic_R0.5 |  | 0 | 0
residential | Terrace or Semi-detached House | 1965 - 1974 | scenario2 | post_calibration | ground_floor | 48.3 | 0.17 | 0.17 | 2.33 | 2.33 | MediumRough | GroundFloor_R0.17 |  | 0 | 0
residential | Terrace or Semi-detached House | 1965 - 1974 | scenario2 | post_calibration | exterior_wall | 37.67 | 0.35 | 0.35 | 1.92 | 1.92 | MediumRough | ExtWall_R0.35 |  | 0.35 | 0.35
residential | Terrace or Semi-detached House | 1965 - 1974 | scenario2 | post_calibration | flat_roof | 55.6 | 0.86 | 0.86 | 0.97 | 0.97 | MediumRough | Roof_R0.86 |  | 0 | 0
residential | Terrace or Semi-detached House | 1965 - 1974 | scenario2 | post_calibration | windows | 19.86 | - | - | 2.9 | 2.9 |  |  | Window_U2.9 | 0.35 | 0.35
residential | Terrace or Semi-detached House | 1965 - 1974 | scenario2 | post_calibration | doors | 4.82 | 0.29 | 0.29 | 3.4 | 3.4 | MediumRough | Door_U3.4 |  | 0 | 0
residential | Terrace or Semi-detached House | 1965 - 1974 | scenario2 | post_calibration | inter_floor | 114.9 | 1 | 1 | 1 | 1 | MediumSmooth | InternalFloor_Generic_R1.0 |  | 0 | 0
residential | Terrace or Semi-detached House | 1965 - 1974 | scenario2 | post_calibration | interior_wall | 86.18 | 0.5 | 0.5 | 2 | 2 | MediumSmooth | InteriorWall_Generic_R0.5 |  | 0 | 0
residential | Terrace or Semi-detached House | 1965 - 1974 | scenario3 | post_calibration | ground_floor | 48.3 | 3.5 | 3.5 | 0.27 | 0.27 | MediumRough | GroundFloor_R3.5 |  | 0 | 0
residential | Terrace or Semi-detached House | 1965 - 1974 | scenario3 | post_calibration | exterior_wall | 37.67 | 1.7 | 1.7 | 0.53 | 0.53 | MediumRough | ExtWall_R1.7 |  | 0.35 | 0.35
residential | Terrace or Semi-detached House | 1965 - 1974 | scenario3 | post_calibration | flat_roof | 55.6 | 3.5 | 3.5 | 0.27 | 0.27 | MediumRough | Roof_R3.5 |  | 0 | 0
residential | Terrace or Semi-detached House | 1965 - 1974 | scenario3 | post_calibration | windows | 19.86 | - | - | 1.4 | 1.4 |  |  | Window_U1.4 | 0.35 | 0.35
residential | Terrace or Semi-detached House | 1965 - 1974 | scenario3 | post_calibration | doors | 4.82 | 0.5 | 0.5 | 2 | 2 | MediumRough | Door_U2.0 |  | 0 | 0
residential | Terrace or Semi-detached House | 1965 - 1974 | scenario3 | post_calibration | inter_floor | 114.9 | 1 | 1 | 1 | 1 | MediumSmooth | InternalFloor_Generic_R1.0 |  | 0 | 0
residential | Terrace or Semi-detached House | 1965 - 1974 | scenario3 | post_calibration | interior_wall | 86.18 | 0.5 | 0.5 | 2 | 2 | MediumSmooth | InteriorWall_Generic_R0.5 |  | 0 | 0
residential | Terrace or Semi-detached House | 1965 - 1974 | scenario4 | post_calibration | ground_floor | 48.3 | 3.5 | 3.5 | 0.27 | 0.27 | MediumRough | GroundFloor_R3.5 |  | 0 | 0
residential | Terrace or Semi-detached House | 1965 - 1974 | scenario4 | post_calibration | exterior_wall | 37.67 | 1.7 | 1.7 | 0.53 | 0.53 | MediumRough | ExtWall_R1.7 |  | 0.35 | 0.35
residential | Terrace or Semi-detached House | 1965 - 1974 | scenario4 | post_calibration | flat_roof | 55.6 | 3.5 | 3.5 | 0.27 | 0.27 | MediumRough | Roof_R3.5 |  | 0 | 0
residential | Terrace or Semi-detached House | 1965 - 1974 | scenario4 | post_calibration | windows | 19.86 | - | - | 1.4 | 1.4 |  |  | Window_U1.4 | 0.35 | 0.35
residential | Terrace or Semi-detached House | 1965 - 1974 | scenario4 | post_calibration | doors | 4.82 | 0.71 | 0.71 | 1.4 | 1.4 | MediumRough | Door_U1.4 |  | 0 | 0
residential | Terrace or Semi-detached House | 1965 - 1974 | scenario4 | post_calibration | inter_floor | 114.9 | 1 | 1 | 1 | 1 | MediumSmooth | InternalFloor_Generic_R1.0 |  | 0 | 0
residential | Terrace or Semi-detached House | 1965 - 1974 | scenario4 | post_calibration | interior_wall | 86.18 | 0.5 | 0.5 | 2 | 2 | MediumSmooth | InteriorWall_Generic_R0.5 |  | 0 | 0
residential | Terrace or Semi-detached House | 1965 - 1974 | scenario5 | post_calibration | ground_floor | 48.3 | 3.5 | 3.5 | 0.27 | 0.27 | MediumRough | GroundFloor_R3.5 |  | 0 | 0
residential | Terrace or Semi-detached House | 1965 - 1974 | scenario5 | post_calibration | exterior_wall | 37.67 | 1.7 | 1.7 | 0.53 | 0.53 | MediumRough | ExtWall_R1.7 |  | 0.35 | 0.35
residential | Terrace or Semi-detached House | 1965 - 1974 | scenario5 | post_calibration | flat_roof | 55.6 | 3.5 | 3.5 | 0.27 | 0.27 | MediumRough | Roof_R3.5 |  | 0 | 0
residential | Terrace or Semi-detached House | 1965 - 1974 | scenario5 | post_calibration | windows | 19.86 | - | - | 1.4 | 1.4 |  |  | Window_U1.4 | 0.35 | 0.35
residential | Terrace or Semi-detached House | 1965 - 1974 | scenario5 | post_calibration | doors | 4.82 | 0.71 | 0.71 | 1.4 | 1.4 | MediumRough | Door_U1.4 |  | 0 | 0
residential | Terrace or Semi-detached House | 1965 - 1974 | scenario5 | post_calibration | inter_floor | 114.9 | 1 | 1 | 1 | 1 | MediumSmooth | InternalFloor_Generic_R1.0 |  | 0 | 0
residential | Terrace or Semi-detached House | 1965 - 1974 | scenario5 | post_calibration | interior_wall | 86.18 | 0.5 | 0.5 | 2 | 2 | MediumSmooth | InteriorWall_Generic_R0.5 |  | 0 | 0
residential | Terrace or Semi-detached House | 1975 - 1991 | scenario1 | post_calibration | ground_floor | 48.3 | 0.17 | 0.17 | 2.33 | 2.33 | MediumRough | GroundFloor_R0.17 |  | 0 | 0
residential | Terrace or Semi-detached House | 1975 - 1991 | scenario1 | post_calibration | exterior_wall | 37.67 | 0.43 | 0.43 | 1.67 | 1.67 | MediumRough | ExtWall_R0.43 |  | 0.4 | 0.4
residential | Terrace or Semi-detached House | 1975 - 1991 | scenario1 | post_calibration | flat_roof | 55.6 | 0.86 | 0.86 | 0.97 | 0.97 | MediumRough | Roof_R0.86 |  | 0 | 0
residential | Terrace or Semi-detached House | 1975 - 1991 | scenario1 | post_calibration | windows | 24.98 | - | - | 5.1 | 5.1 |  |  | Window_U5.1 | 0.4 | 0.4
residential | Terrace or Semi-detached House | 1975 - 1991 | scenario1 | post_calibration | doors | 4.6 | 0.29 | 0.29 | 3.4 | 3.4 | MediumRough | Door_U3.4 |  | 0 | 0
residential | Terrace or Semi-detached House | 1975 - 1991 | scenario1 | post_calibration | inter_floor | 113.6 | 1 | 1 | 1 | 1 | MediumSmooth | InternalFloor_Generic_R1.0 |  | 0 | 0
residential | Terrace or Semi-detached House | 1975 - 1991 | scenario1 | post_calibration | interior_wall | 85.2 | 0.5 | 0.5 | 2 | 2 | MediumSmooth | InteriorWall_Generic_R0.5 |  | 0 | 0
residential | Terrace or Semi-detached House | 1975 - 1991 | scenario2 | post_calibration | ground_floor | 48.3 | 0.17 | 0.17 | 2.33 | 2.33 | MediumRough | GroundFloor_R0.17 |  | 0 | 0
residential | Terrace or Semi-detached House | 1975 - 1991 | scenario2 | post_calibration | exterior_wall | 37.67 | 0.35 | 0.35 | 1.92 | 1.92 | MediumRough | ExtWall_R0.35 |  | 0.4 | 0.4
residential | Terrace or Semi-detached House | 1975 - 1991 | scenario2 | post_calibration | flat_roof | 55.6 | 0.86 | 0.86 | 0.97 | 0.97 | MediumRough | Roof_R0.86 |  | 0 | 0
residential | Terrace or Semi-detached House | 1975 - 1991 | scenario2 | post_calibration | windows | 24.98 | - | - | 2.9 | 2.9 |  |  | Window_U2.9 | 0.4 | 0.4
residential | Terrace or Semi-detached House | 1975 - 1991 | scenario2 | post_calibration | doors | 4.6 | 0.29 | 0.29 | 3.4 | 3.4 | MediumRough | Door_U3.4 |  | 0 | 0
residential | Terrace or Semi-detached House | 1975 - 1991 | scenario2 | post_calibration | inter_floor | 113.6 | 1 | 1 | 1 | 1 | MediumSmooth | InternalFloor_Generic_R1.0 |  | 0 | 0
residential | Terrace or Semi-detached House | 1975 - 1991 | scenario2 | post_calibration | interior_wall | 85.2 | 0.5 | 0.5 | 2 | 2 | MediumSmooth | InteriorWall_Generic_R0.5 |  | 0 | 0
residential | Terrace or Semi-detached House | 1975 - 1991 | scenario3 | post_calibration | ground_floor | 48.3 | 3.5 | 3.5 | 0.27 | 0.27 | MediumRough | GroundFloor_R3.5 |  | 0 | 0
residential | Terrace or Semi-detached House | 1975 - 1991 | scenario3 | post_calibration | exterior_wall | 37.67 | 1.7 | 1.7 | 0.53 | 0.53 | MediumRough | ExtWall_R1.7 |  | 0.4 | 0.4
residential | Terrace or Semi-detached House | 1975 - 1991 | scenario3 | post_calibration | flat_roof | 55.6 | 3.5 | 3.5 | 0.27 | 0.27 | MediumRough | Roof_R3.5 |  | 0 | 0
residential | Terrace or Semi-detached House | 1975 - 1991 | scenario3 | post_calibration | windows | 24.98 | - | - | 1.4 | 1.4 |  |  | Window_U1.4 | 0.4 | 0.4
residential | Terrace or Semi-detached House | 1975 - 1991 | scenario3 | post_calibration | doors | 4.6 | 0.5 | 0.5 | 2 | 2 | MediumRough | Door_U2.0 |  | 0 | 0
residential | Terrace or Semi-detached House | 1975 - 1991 | scenario3 | post_calibration | inter_floor | 113.6 | 1 | 1 | 1 | 1 | MediumSmooth | InternalFloor_Generic_R1.0 |  | 0 | 0
residential | Terrace or Semi-detached House | 1975 - 1991 | scenario3 | post_calibration | interior_wall | 85.2 | 0.5 | 0.5 | 2 | 2 | MediumSmooth | InteriorWall_Generic_R0.5 |  | 0 | 0
residential | Terrace or Semi-detached House | 1975 - 1991 | scenario4 | post_calibration | ground_floor | 48.3 | 3.5 | 3.5 | 0.27 | 0.27 | MediumRough | GroundFloor_R3.5 |  | 0 | 0
residential | Terrace or Semi-detached House | 1975 - 1991 | scenario4 | post_calibration | exterior_wall | 37.67 | 1.7 | 1.7 | 0.53 | 0.53 | MediumRough | ExtWall_R1.7 |  | 0.4 | 0.4
residential | Terrace or Semi-detached House | 1975 - 1991 | scenario4 | post_calibration | flat_roof | 55.6 | 3.5 | 3.5 | 0.27 | 0.27 | MediumRough | Roof_R3.5 |  | 0 | 0
residential | Terrace or Semi-detached House | 1975 - 1991 | scenario4 | post_calibration | windows | 24.98 | - | - | 1.4 | 1.4 |  |  | Window_U1.4 | 0.4 | 0.4
residential | Terrace or Semi-detached House | 1975 - 1991 | scenario4 | post_calibration | doors | 4.6 | 0.71 | 0.71 | 1.4 | 1.4 | MediumRough | Door_U1.4 |  | 0 | 0
residential | Terrace or Semi-detached House | 1975 - 1991 | scenario4 | post_calibration | inter_floor | 113.6 | 1 | 1 | 1 | 1 | MediumSmooth | InternalFloor_Generic_R1.0 |  | 0 | 0
residential | Terrace or Semi-detached House | 1975 - 1991 | scenario4 | post_calibration | interior_wall | 85.2 | 0.5 | 0.5 | 2 | 2 | MediumSmooth | InteriorWall_Generic_R0.5 |  | 0 | 0
residential | Terrace or Semi-detached House | 1975 - 1991 | scenario5 | post_calibration | ground_floor | 48.3 | 3.5 | 3.5 | 0.27 | 0.27 | MediumRough | GroundFloor_R3.5 |  | 0 | 0
residential | Terrace or Semi-detached House | 1975 - 1991 | scenario5 | post_calibration | exterior_wall | 37.67 | 1.7 | 1.7 | 0.53 | 0.53 | MediumRough | ExtWall_R1.7 |  | 0.4 | 0.4
residential | Terrace or Semi-detached House | 1975 - 1991 | scenario5 | post_calibration | flat_roof | 55.6 | 3.5 | 3.5 | 0.27 | 0.27 | MediumRough | Roof_R3.5 |  | 0 | 0
residential | Terrace or Semi-detached House | 1975 - 1991 | scenario5 | post_calibration | windows | 24.98 | - | - | 1.4 | 1.4 |  |  | Window_U1.4 | 0.4 | 0.4
residential | Terrace or Semi-detached House | 1975 - 1991 | scenario5 | post_calibration | doors | 4.6 | 0.71 | 0.71 | 1.4 | 1.4 | MediumRough | Door_U1.4 |  | 0 | 0
residential | Terrace or Semi-detached House | 1975 - 1991 | scenario5 | post_calibration | inter_floor | 113.6 | 1 | 1 | 1 | 1 | MediumSmooth | InternalFloor_Generic_R1.0 |  | 0 | 0
residential | Terrace or Semi-detached House | 1975 - 1991 | scenario5 | post_calibration | interior_wall | 85.2 | 0.5 | 0.5 | 2 | 2 | MediumSmooth | InteriorWall_Generic_R0.5 |  | 0 | 0
residential | Terrace or Semi-detached House | 1992 - 2005 | scenario1 | post_calibration | ground_floor | 54.04 | 2.5 | 2.5 | 0.36 | 0.36 | MediumRough | GroundFloor_R2.5 |  | 0 | 0
residential | Terrace or Semi-detached House | 1992 - 2005 | scenario1 | post_calibration | exterior_wall | 46.38 | 2.5 | 2.5 | 0.37 | 0.37 | MediumRough | ExtWall_R2.5 |  | 0.33 | 0.33
residential | Terrace or Semi-detached House | 1992 - 2005 | scenario1 | post_calibration | flat_roof | 68.33 | 2.5 | 2.5 | 0.37 | 0.37 | MediumRough | Roof_R2.5 |  | 0 | 0
residential | Terrace or Semi-detached House | 1992 - 2005 | scenario1 | post_calibration | windows | 22.37 | - | - | 1.8 | 1.8 |  |  | Window_U1.8 | 0.33 | 0.33
residential | Terrace or Semi-detached House | 1992 - 2005 | scenario1 | post_calibration | doors | 4.55 | 0.29 | 0.29 | 3.4 | 3.4 | MediumRough | Door_U3.4 |  | 0 | 0
residential | Terrace or Semi-detached House | 1992 - 2005 | scenario1 | post_calibration | inter_floor | 124.45 | 1 | 1 | 1 | 1 | MediumSmooth | InternalFloor_Generic_R1.0 |  | 0 | 0
residential | Terrace or Semi-detached House | 1992 - 2005 | scenario1 | post_calibration | interior_wall | 93.34 | 0.5 | 0.5 | 2 | 2 | MediumSmooth | InteriorWall_Generic_R0.5 |  | 0 | 0
residential | Terrace or Semi-detached House | 1992 - 2005 | scenario2 | post_calibration | ground_floor | 54.04 | 2.5 | 2.5 | 0.36 | 0.36 | MediumRough | GroundFloor_R2.5 |  | 0 | 0
residential | Terrace or Semi-detached House | 1992 - 2005 | scenario2 | post_calibration | exterior_wall | 46.38 | 2.5 | 2.5 | 0.37 | 0.37 | MediumRough | ExtWall_R2.5 |  | 0.33 | 0.33
residential | Terrace or Semi-detached House | 1992 - 2005 | scenario2 | post_calibration | flat_roof | 68.33 | 2.5 | 2.5 | 0.37 | 0.37 | MediumRough | Roof_R2.5 |  | 0 | 0
residential | Terrace or Semi-detached House | 1992 - 2005 | scenario2 | post_calibration | windows | 22.37 | - | - | 1.8 | 1.8 |  |  | Window_U1.8 | 0.33 | 0.33
residential | Terrace or Semi-detached House | 1992 - 2005 | scenario2 | post_calibration | doors | 4.55 | 0.29 | 0.29 | 3.4 | 3.4 | MediumRough | Door_U3.4 |  | 0 | 0
residential | Terrace or Semi-detached House | 1992 - 2005 | scenario2 | post_calibration | inter_floor | 124.45 | 1 | 1 | 1 | 1 | MediumSmooth | InternalFloor_Generic_R1.0 |  | 0 | 0
residential | Terrace or Semi-detached House | 1992 - 2005 | scenario2 | post_calibration | interior_wall | 93.34 | 0.5 | 0.5 | 2 | 2 | MediumSmooth | InteriorWall_Generic_R0.5 |  | 0 | 0
residential | Terrace or Semi-detached House | 1992 - 2005 | scenario3 | post_calibration | ground_floor | 54.04 | 3.5 | 3.5 | 0.27 | 0.27 | MediumRough | GroundFloor_R3.5 |  | 0 | 0
residential | Terrace or Semi-detached House | 1992 - 2005 | scenario3 | post_calibration | exterior_wall | 46.38 | 2.5 | 2.5 | 0.37 | 0.37 | MediumRough | ExtWall_R2.5 |  | 0.33 | 0.33
residential | Terrace or Semi-detached House | 1992 - 2005 | scenario3 | post_calibration | flat_roof | 68.33 | 3.5 | 3.5 | 0.27 | 0.27 | MediumRough | Roof_R3.5 |  | 0 | 0
residential | Terrace or Semi-detached House | 1992 - 2005 | scenario3 | post_calibration | windows | 22.37 | - | - | 1.4 | 1.4 |  |  | Window_U1.4 | 0.33 | 0.33
residential | Terrace or Semi-detached House | 1992 - 2005 | scenario3 | post_calibration | doors | 4.55 | 0.5 | 0.5 | 2 | 2 | MediumRough | Door_U2.0 |  | 0 | 0
residential | Terrace or Semi-detached House | 1992 - 2005 | scenario3 | post_calibration | inter_floor | 124.45 | 1 | 1 | 1 | 1 | MediumSmooth | InternalFloor_Generic_R1.0 |  | 0 | 0
residential | Terrace or Semi-detached House | 1992 - 2005 | scenario3 | post_calibration | interior_wall | 93.34 | 0.5 | 0.5 | 2 | 2 | MediumSmooth | InteriorWall_Generic_R0.5 |  | 0 | 0
residential | Terrace or Semi-detached House | 1992 - 2005 | scenario4 | post_calibration | ground_floor | 54.04 | 3.5 | 3.5 | 0.27 | 0.27 | MediumRough | GroundFloor_R3.5 |  | 0 | 0
residential | Terrace or Semi-detached House | 1992 - 2005 | scenario4 | post_calibration | exterior_wall | 46.38 | 2.5 | 2.5 | 0.37 | 0.37 | MediumRough | ExtWall_R2.5 |  | 0.33 | 0.33
residential | Terrace or Semi-detached House | 1992 - 2005 | scenario4 | post_calibration | flat_roof | 68.33 | 3.5 | 3.5 | 0.27 | 0.27 | MediumRough | Roof_R3.5 |  | 0 | 0
residential | Terrace or Semi-detached House | 1992 - 2005 | scenario4 | post_calibration | windows | 22.37 | - | - | 1.4 | 1.4 |  |  | Window_U1.4 | 0.33 | 0.33
residential | Terrace or Semi-detached House | 1992 - 2005 | scenario4 | post_calibration | doors | 4.55 | 0.71 | 0.71 | 1.4 | 1.4 | MediumRough | Door_U1.4 |  | 0 | 0
residential | Terrace or Semi-detached House | 1992 - 2005 | scenario4 | post_calibration | inter_floor | 124.45 | 1 | 1 | 1 | 1 | MediumSmooth | InternalFloor_Generic_R1.0 |  | 0 | 0
residential | Terrace or Semi-detached House | 1992 - 2005 | scenario4 | post_calibration | interior_wall | 93.34 | 0.5 | 0.5 | 2 | 2 | MediumSmooth | InteriorWall_Generic_R0.5 |  | 0 | 0
residential | Terrace or Semi-detached House | 1992 - 2005 | scenario5 | post_calibration | ground_floor | 54.04 | 3.5 | 3.5 | 0.27 | 0.27 | MediumRough | GroundFloor_R3.5 |  | 0 | 0
residential | Terrace or Semi-detached House | 1992 - 2005 | scenario5 | post_calibration | exterior_wall | 46.38 | 2.5 | 2.5 | 0.37 | 0.37 | MediumRough | ExtWall_R2.5 |  | 0.33 | 0.33
residential | Terrace or Semi-detached House | 1992 - 2005 | scenario5 | post_calibration | flat_roof | 68.33 | 3.5 | 3.5 | 0.27 | 0.27 | MediumRough | Roof_R3.5 |  | 0 | 0
residential | Terrace or Semi-detached House | 1992 - 2005 | scenario5 | post_calibration | windows | 22.37 | - | - | 1.4 | 1.4 |  |  | Window_U1.4 | 0.33 | 0.33
residential | Terrace or Semi-detached House | 1992 - 2005 | scenario5 | post_calibration | doors | 4.55 | 0.71 | 0.71 | 1.4 | 1.4 | MediumRough | Door_U1.4 |  | 0 | 0
residential | Terrace or Semi-detached House | 1992 - 2005 | scenario5 | post_calibration | inter_floor | 124.45 | 1 | 1 | 1 | 1 | MediumSmooth | InternalFloor_Generic_R1.0 |  | 0 | 0
residential | Terrace or Semi-detached House | 1992 - 2005 | scenario5 | post_calibration | interior_wall | 93.34 | 0.5 | 0.5 | 2 | 2 | MediumSmooth | InteriorWall_Generic_R0.5 |  | 0 | 0
residential | Terrace or Semi-detached House | 2006 - 2014 | scenario1 | post_calibration | ground_floor | 51.48 | 2.5 | 2.5 | 0.36 | 0.36 | MediumRough | GroundFloor_R2.5 |  | 0 | 0
residential | Terrace or Semi-detached House | 2006 - 2014 | scenario1 | post_calibration | exterior_wall | 41.11 | 2.5 | 2.5 | 0.37 | 0.37 | MediumRough | ExtWall_R2.5 |  | 0.32 | 0.32
residential | Terrace or Semi-detached House | 2006 - 2014 | scenario1 | post_calibration | flat_roof | 61.67 | 2.5 | 2.5 | 0.37 | 0.37 | MediumRough | Roof_R2.5 |  | 0 | 0
residential | Terrace or Semi-detached House | 2006 - 2014 | scenario1 | post_calibration | windows | 19.8 | - | - | 1.8 | 1.8 |  |  | Window_U1.8 | 0.32 | 0.32
residential | Terrace or Semi-detached House | 2006 - 2014 | scenario1 | post_calibration | doors | 6 | 0.29 | 0.29 | 3.4 | 3.4 | MediumRough | Door_U3.4 |  | 0 | 0
residential | Terrace or Semi-detached House | 2006 - 2014 | scenario1 | post_calibration | inter_floor | 119.13 | 1 | 1 | 1 | 1 | MediumSmooth | InternalFloor_Generic_R1.0 |  | 0 | 0
residential | Terrace or Semi-detached House | 2006 - 2014 | scenario1 | post_calibration | interior_wall | 89.35 | 0.5 | 0.5 | 2 | 2 | MediumSmooth | InteriorWall_Generic_R0.5 |  | 0 | 0
residential | Terrace or Semi-detached House | 2006 - 2014 | scenario2 | post_calibration | ground_floor | 51.48 | 2.5 | 2.5 | 0.36 | 0.36 | MediumRough | GroundFloor_R2.5 |  | 0 | 0
residential | Terrace or Semi-detached House | 2006 - 2014 | scenario2 | post_calibration | exterior_wall | 41.11 | 2.5 | 2.5 | 0.37 | 0.37 | MediumRough | ExtWall_R2.5 |  | 0.32 | 0.32
residential | Terrace or Semi-detached House | 2006 - 2014 | scenario2 | post_calibration | flat_roof | 61.67 | 2.5 | 2.5 | 0.37 | 0.37 | MediumRough | Roof_R2.5 |  | 0 | 0
residential | Terrace or Semi-detached House | 2006 - 2014 | scenario2 | post_calibration | windows | 19.8 | - | - | 1.8 | 1.8 |  |  | Window_U1.8 | 0.32 | 0.32
residential | Terrace or Semi-detached House | 2006 - 2014 | scenario2 | post_calibration | doors | 6 | 0.29 | 0.29 | 3.4 | 3.4 | MediumRough | Door_U3.4 |  | 0 | 0
residential | Terrace or Semi-detached House | 2006 - 2014 | scenario2 | post_calibration | inter_floor | 119.13 | 1 | 1 | 1 | 1 | MediumSmooth | InternalFloor_Generic_R1.0 |  | 0 | 0
residential | Terrace or Semi-detached House | 2006 - 2014 | scenario2 | post_calibration | interior_wall | 89.35 | 0.5 | 0.5 | 2 | 2 | MediumSmooth | InteriorWall_Generic_R0.5 |  | 0 | 0
residential | Terrace or Semi-detached House | 2006 - 2014 | scenario3 | post_calibration | ground_floor | 51.48 | 3.5 | 3.5 | 0.27 | 0.27 | MediumRough | GroundFloor_R3.5 |  | 0 | 0
residential | Terrace or Semi-detached House | 2006 - 2014 | scenario3 | post_calibration | exterior_wall | 41.11 | 2.5 | 2.5 | 0.37 | 0.37 | MediumRough | ExtWall_R2.5 |  | 0.32 | 0.32
residential | Terrace or Semi-detached House | 2006 - 2014 | scenario3 | post_calibration | flat_roof | 61.67 | 3.5 | 3.5 | 0.27 | 0.27 | MediumRough | Roof_R3.5 |  | 0 | 0
residential | Terrace or Semi-detached House | 2006 - 2014 | scenario3 | post_calibration | windows | 19.8 | - | - | 1.4 | 1.4 |  |  | Window_U1.4 | 0.32 | 0.32
residential | Terrace or Semi-detached House | 2006 - 2014 | scenario3 | post_calibration | doors | 6 | 0.5 | 0.5 | 2 | 2 | MediumRough | Door_U2.0 |  | 0 | 0
residential | Terrace or Semi-detached House | 2006 - 2014 | scenario3 | post_calibration | inter_floor | 119.13 | 1 | 1 | 1 | 1 | MediumSmooth | InternalFloor_Generic_R1.0 |  | 0 | 0
residential | Terrace or Semi-detached House | 2006 - 2014 | scenario3 | post_calibration | interior_wall | 89.35 | 0.5 | 0.5 | 2 | 2 | MediumSmooth | InteriorWall_Generic_R0.5 |  | 0 | 0
residential | Terrace or Semi-detached House | 2006 - 2014 | scenario4 | post_calibration | ground_floor | 51.48 | 3.5 | 3.5 | 0.27 | 0.27 | MediumRough | GroundFloor_R3.5 |  | 0 | 0
residential | Terrace or Semi-detached House | 2006 - 2014 | scenario4 | post_calibration | exterior_wall | 41.11 | 2.5 | 2.5 | 0.37 | 0.37 | MediumRough | ExtWall_R2.5 |  | 0.32 | 0.32
residential | Terrace or Semi-detached House | 2006 - 2014 | scenario4 | post_calibration | flat_roof | 61.67 | 3.5 | 3.5 | 0.27 | 0.27 | MediumRough | Roof_R3.5 |  | 0 | 0
residential | Terrace or Semi-detached House | 2006 - 2014 | scenario4 | post_calibration | windows | 19.8 | - | - | 1.4 | 1.4 |  |  | Window_U1.4 | 0.32 | 0.32
residential | Terrace or Semi-detached House | 2006 - 2014 | scenario4 | post_calibration | doors | 6 | 0.71 | 0.71 | 1.4 | 1.4 | MediumRough | Door_U1.4 |  | 0 | 0
residential | Terrace or Semi-detached House | 2006 - 2014 | scenario4 | post_calibration | inter_floor | 119.13 | 1 | 1 | 1 | 1 | MediumSmooth | InternalFloor_Generic_R1.0 |  | 0 | 0
residential | Terrace or Semi-detached House | 2006 - 2014 | scenario4 | post_calibration | interior_wall | 89.35 | 0.5 | 0.5 | 2 | 2 | MediumSmooth | InteriorWall_Generic_R0.5 |  | 0 | 0
residential | Terrace or Semi-detached House | 2006 - 2014 | scenario5 | post_calibration | ground_floor | 51.48 | 3.5 | 3.5 | 0.27 | 0.27 | MediumRough | GroundFloor_R3.5 |  | 0 | 0
residential | Terrace or Semi-detached House | 2006 - 2014 | scenario5 | post_calibration | exterior_wall | 41.11 | 2.5 | 2.5 | 0.37 | 0.37 | MediumRough | ExtWall_R2.5 |  | 0.32 | 0.32
residential | Terrace or Semi-detached House | 2006 - 2014 | scenario5 | post_calibration | flat_roof | 61.67 | 3.5 | 3.5 | 0.27 | 0.27 | MediumRough | Roof_R3.5 |  | 0 | 0
residential | Terrace or Semi-detached House | 2006 - 2014 | scenario5 | post_calibration | windows | 19.8 | - | - | 1.4 | 1.4 |  |  | Window_U1.4 | 0.32 | 0.32
residential | Terrace or Semi-detached House | 2006 - 2014 | scenario5 | post_calibration | doors | 6 | 0.71 | 0.71 | 1.4 | 1.4 | MediumRough | Door_U1.4 |  | 0 | 0
residential | Terrace or Semi-detached House | 2006 - 2014 | scenario5 | post_calibration | inter_floor | 119.13 | 1 | 1 | 1 | 1 | MediumSmooth | InternalFloor_Generic_R1.0 |  | 0 | 0
residential | Terrace or Semi-detached House | 2006 - 2014 | scenario5 | post_calibration | interior_wall | 89.35 | 0.5 | 0.5 | 2 | 2 | MediumSmooth | InteriorWall_Generic_R0.5 |  | 0 | 0
residential | Terrace or Semi-detached House | 2015 and later | scenario1 | post_calibration | ground_floor | 52.3 | 3.5 | 3.5 | 0.27 | 0.27 | MediumRough | GroundFloor_R3.5 |  | 0 | 0
residential | Terrace or Semi-detached House | 2015 and later | scenario1 | post_calibration | exterior_wall | 41.11 | 4.5 | 4.5 | 0.21 | 0.21 | MediumRough | ExtWall_R4.5 |  | 0.3 | 0.3
residential | Terrace or Semi-detached House | 2015 and later | scenario1 | post_calibration | flat_roof | 70.39 | 6 | 6 | 0.16 | 0.16 | MediumRough | Roof_R6.0 |  | 0 | 0
residential | Terrace or Semi-detached House | 2015 and later | scenario1 | post_calibration | windows | 18 | - | - | 1.8 | 1.8 |  |  | Window_U1.8 | 0.3 | 0.3
residential | Terrace or Semi-detached House | 2015 and later | scenario1 | post_calibration | doors | 5.25 | 0.29 | 0.29 | 3.4 | 3.4 | MediumRough | Door_U3.4 |  | 0 | 0
residential | Terrace or Semi-detached House | 2015 and later | scenario1 | post_calibration | inter_floor | 117 | 1 | 1 | 1 | 1 | MediumSmooth | InternalFloor_Generic_R1.0 |  | 0 | 0
residential | Terrace or Semi-detached House | 2015 and later | scenario1 | post_calibration | interior_wall | 87.75 | 0.5 | 0.5 | 2 | 2 | MediumSmooth | InteriorWall_Generic_R0.5 |  | 0 | 0
residential | Terrace or Semi-detached House | 2015 and later | scenario2 | post_calibration | ground_floor | 52.3 | 3.5 | 3.5 | 0.27 | 0.27 | MediumRough | GroundFloor_R3.5 |  | 0 | 0
residential | Terrace or Semi-detached House | 2015 and later | scenario2 | post_calibration | exterior_wall | 41.11 | 4.5 | 4.5 | 0.21 | 0.21 | MediumRough | ExtWall_R4.5 |  | 0.3 | 0.3
residential | Terrace or Semi-detached House | 2015 and later | scenario2 | post_calibration | flat_roof | 70.39 | 6 | 6 | 0.16 | 0.16 | MediumRough | Roof_R6.0 |  | 0 | 0
residential | Terrace or Semi-detached House | 2015 and later | scenario2 | post_calibration | windows | 18 | - | - | 1.8 | 1.8 |  |  | Window_U1.8 | 0.3 | 0.3
residential | Terrace or Semi-detached House | 2015 and later | scenario2 | post_calibration | doors | 5.25 | 0.29 | 0.29 | 3.4 | 3.4 | MediumRough | Door_U3.4 |  | 0 | 0
residential | Terrace or Semi-detached House | 2015 and later | scenario2 | post_calibration | inter_floor | 117 | 1 | 1 | 1 | 1 | MediumSmooth | InternalFloor_Generic_R1.0 |  | 0 | 0
residential | Terrace or Semi-detached House | 2015 and later | scenario2 | post_calibration | interior_wall | 87.75 | 0.5 | 0.5 | 2 | 2 | MediumSmooth | InteriorWall_Generic_R0.5 |  | 0 | 0
residential | Terrace or Semi-detached House | 2015 and later | scenario3 | post_calibration | ground_floor | 52.3 | 3.5 | 3.5 | 0.27 | 0.27 | MediumRough | GroundFloor_R3.5 |  | 0 | 0
residential | Terrace or Semi-detached House | 2015 and later | scenario3 | post_calibration | exterior_wall | 41.11 | 4.5 | 4.5 | 0.21 | 0.21 | MediumRough | ExtWall_R4.5 |  | 0.3 | 0.3
residential | Terrace or Semi-detached House | 2015 and later | scenario3 | post_calibration | flat_roof | 70.39 | 6 | 6 | 0.16 | 0.16 | MediumRough | Roof_R6.0 |  | 0 | 0
residential | Terrace or Semi-detached House | 2015 and later | scenario3 | post_calibration | windows | 18 | - | - | 1.4 | 1.4 |  |  | Window_U1.4 | 0.3 | 0.3
residential | Terrace or Semi-detached House | 2015 and later | scenario3 | post_calibration | doors | 5.25 | 0.5 | 0.5 | 2 | 2 | MediumRough | Door_U2.0 |  | 0 | 0
residential | Terrace or Semi-detached House | 2015 and later | scenario3 | post_calibration | inter_floor | 117 | 1 | 1 | 1 | 1 | MediumSmooth | InternalFloor_Generic_R1.0 |  | 0 | 0
residential | Terrace or Semi-detached House | 2015 and later | scenario3 | post_calibration | interior_wall | 87.75 | 0.5 | 0.5 | 2 | 2 | MediumSmooth | InteriorWall_Generic_R0.5 |  | 0 | 0
residential | Terrace or Semi-detached House | 2015 and later | scenario4 | post_calibration | ground_floor | 52.3 | 3.5 | 3.5 | 0.27 | 0.27 | MediumRough | GroundFloor_R3.5 |  | 0 | 0
residential | Terrace or Semi-detached House | 2015 and later | scenario4 | post_calibration | exterior_wall | 41.11 | 4.5 | 4.5 | 0.21 | 0.21 | MediumRough | ExtWall_R4.5 |  | 0.3 | 0.3
residential | Terrace or Semi-detached House | 2015 and later | scenario4 | post_calibration | flat_roof | 70.39 | 6 | 6 | 0.16 | 0.16 | MediumRough | Roof_R6.0 |  | 0 | 0
residential | Terrace or Semi-detached House | 2015 and later | scenario4 | post_calibration | windows | 18 | - | - | 1.4 | 1.4 |  |  | Window_U1.4 | 0.3 | 0.3
residential | Terrace or Semi-detached House | 2015 and later | scenario4 | post_calibration | doors | 5.25 | 0.71 | 0.71 | 1.4 | 1.4 | MediumRough | Door_U1.4 |  | 0 | 0
residential | Terrace or Semi-detached House | 2015 and later | scenario4 | post_calibration | inter_floor | 117 | 1 | 1 | 1 | 1 | MediumSmooth | InternalFloor_Generic_R1.0 |  | 0 | 0
residential | Terrace or Semi-detached House | 2015 and later | scenario4 | post_calibration | interior_wall | 87.75 | 0.5 | 0.5 | 2 | 2 | MediumSmooth | InteriorWall_Generic_R0.5 |  | 0 | 0
residential | Terrace or Semi-detached House | 2015 and later | scenario5 | post_calibration | ground_floor | 52.3 | 3.5 | 3.5 | 0.27 | 0.27 | MediumRough | GroundFloor_R3.5 |  | 0 | 0
residential | Terrace or Semi-detached House | 2015 and later | scenario5 | post_calibration | exterior_wall | 41.11 | 4.5 | 4.5 | 0.21 | 0.21 | MediumRough | ExtWall_R4.5 |  | 0.3 | 0.3
residential | Terrace or Semi-detached House | 2015 and later | scenario5 | post_calibration | flat_roof | 70.39 | 6 | 6 | 0.16 | 0.16 | MediumRough | Roof_R6.0 |  | 0 | 0
residential | Terrace or Semi-detached House | 2015 and later | scenario5 | post_calibration | windows | 18 | - | - | 1.4 | 1.4 |  |  | Window_U1.4 | 0.3 | 0.3
residential | Terrace or Semi-detached House | 2015 and later | scenario5 | post_calibration | doors | 5.25 | 0.71 | 0.71 | 1.4 | 1.4 | MediumRough | Door_U1.4 |  | 0 | 0
residential | Terrace or Semi-detached House | 2015 and later | scenario5 | post_calibration | inter_floor | 117 | 1 | 1 | 1 | 1 | MediumSmooth | InternalFloor_Generic_R1.0 |  | 0 | 0
residential | Terrace or Semi-detached House | 2015 and later | scenario5 | post_calibration | interior_wall | 87.75 | 0.5 | 0.5 | 2 | 2 | MediumSmooth | InteriorWall_Generic_R0.5 |  | 0 | 0
residential | Detached House | 1945 - 1964 | scenario1 | post_calibration | ground_floor | 112.9 | 0.17 | 0.17 | 2.33 | 2.33 | MediumRough | GroundFloor_R0.17 |  | 0 | 0
residential | Detached House | 1945 - 1964 | scenario1 | post_calibration | exterior_wall | 126.68 | 0.43 | 0.43 | 1.67 | 1.67 | MediumRough | ExtWall_R0.43 |  | 0.23 | 0.23
residential | Detached House | 1945 - 1964 | scenario1 | post_calibration | flat_roof | 119.06 | 0.86 | 0.86 | 0.97 | 0.97 | MediumRough | Roof_R0.86 |  | 0 | 0
residential | Detached House | 1945 - 1964 | scenario1 | post_calibration | windows | 38.08 | - | - | 5.1 | 5.1 |  |  | Window_U5.1 | 0.23 | 0.23
residential | Detached House | 1945 - 1964 | scenario1 | post_calibration | doors | 8.1 | 0.29 | 0.29 | 3.4 | 3.4 | MediumRough | Door_U3.4 |  | 0 | 0
residential | Detached House | 1945 - 1964 | scenario1 | post_calibration | inter_floor | 174.92 | 1 | 1 | 1 | 1 | MediumSmooth | InternalFloor_Generic_R1.0 |  | 0 | 0
residential | Detached House | 1945 - 1964 | scenario1 | post_calibration | interior_wall | 131.19 | 0.5 | 0.5 | 2 | 2 | MediumSmooth | InteriorWall_Generic_R0.5 |  | 0 | 0
residential | Detached House | 1945 - 1964 | scenario2 | post_calibration | ground_floor | 112.9 | 0.17 | 0.17 | 2.33 | 2.33 | MediumRough | GroundFloor_R0.17 |  | 0 | 0
residential | Detached House | 1945 - 1964 | scenario2 | post_calibration | exterior_wall | 126.68 | 0.43 | 0.43 | 1.67 | 1.67 | MediumRough | ExtWall_R0.43 |  | 0.23 | 0.23
residential | Detached House | 1945 - 1964 | scenario2 | post_calibration | flat_roof | 119.06 | 0.86 | 0.86 | 0.97 | 0.97 | MediumRough | Roof_R0.86 |  | 0 | 0
residential | Detached House | 1945 - 1964 | scenario2 | post_calibration | windows | 38.08 | - | - | 1.8 | 1.8 |  |  | Window_U1.8 | 0.23 | 0.23
residential | Detached House | 1945 - 1964 | scenario2 | post_calibration | doors | 8.1 | 0.29 | 0.29 | 3.4 | 3.4 | MediumRough | Door_U3.4 |  | 0 | 0
residential | Detached House | 1945 - 1964 | scenario2 | post_calibration | inter_floor | 174.92 | 1 | 1 | 1 | 1 | MediumSmooth | InternalFloor_Generic_R1.0 |  | 0 | 0
residential | Detached House | 1945 - 1964 | scenario2 | post_calibration | interior_wall | 131.19 | 0.5 | 0.5 | 2 | 2 | MediumSmooth | InteriorWall_Generic_R0.5 |  | 0 | 0
residential | Detached House | 1945 - 1964 | scenario3 | post_calibration | ground_floor | 112.9 | 3.5 | 3.5 | 0.27 | 0.27 | MediumRough | GroundFloor_R3.5 |  | 0 | 0
residential | Detached House | 1945 - 1964 | scenario3 | post_calibration | exterior_wall | 126.68 | 1.7 | 1.7 | 0.53 | 0.53 | MediumRough | ExtWall_R1.7 |  | 0.23 | 0.23
residential | Detached House | 1945 - 1964 | scenario3 | post_calibration | flat_roof | 119.06 | 3.5 | 3.5 | 0.27 | 0.27 | MediumRough | Roof_R3.5 |  | 0 | 0
residential | Detached House | 1945 - 1964 | scenario3 | post_calibration | windows | 38.08 | - | - | 1.4 | 1.4 |  |  | Window_U1.4 | 0.23 | 0.23
residential | Detached House | 1945 - 1964 | scenario3 | post_calibration | doors | 8.1 | 0.71 | 0.71 | 1.4 | 1.4 | MediumRough | Door_U1.4 |  | 0 | 0
residential | Detached House | 1945 - 1964 | scenario3 | post_calibration | inter_floor | 174.92 | 1 | 1 | 1 | 1 | MediumSmooth | InternalFloor_Generic_R1.0 |  | 0 | 0
residential | Detached House | 1945 - 1964 | scenario3 | post_calibration | interior_wall | 131.19 | 0.5 | 0.5 | 2 | 2 | MediumSmooth | InteriorWall_Generic_R0.5 |  | 0 | 0
residential | Detached House | 1945 - 1964 | scenario4 | post_calibration | ground_floor | 112.9 | 3.5 | 3.5 | 0.27 | 0.27 | MediumRough | GroundFloor_R3.5 |  | 0 | 0
residential | Detached House | 1945 - 1964 | scenario4 | post_calibration | exterior_wall | 126.68 | 1.7 | 1.7 | 0.53 | 0.53 | MediumRough | ExtWall_R1.7 |  | 0.23 | 0.23
residential | Detached House | 1945 - 1964 | scenario4 | post_calibration | flat_roof | 119.06 | 3.5 | 3.5 | 0.27 | 0.27 | MediumRough | Roof_R3.5 |  | 0 | 0
residential | Detached House | 1945 - 1964 | scenario4 | post_calibration | windows | 38.08 | - | - | 1.4 | 1.4 |  |  | Window_U1.4 | 0.23 | 0.23
residential | Detached House | 1945 - 1964 | scenario4 | post_calibration | doors | 8.1 | 0.71 | 0.71 | 1.4 | 1.4 | MediumRough | Door_U1.4 |  | 0 | 0
residential | Detached House | 1945 - 1964 | scenario4 | post_calibration | inter_floor | 174.92 | 1 | 1 | 1 | 1 | MediumSmooth | InternalFloor_Generic_R1.0 |  | 0 | 0
residential | Detached House | 1945 - 1964 | scenario4 | post_calibration | interior_wall | 131.19 | 0.5 | 0.5 | 2 | 2 | MediumSmooth | InteriorWall_Generic_R0.5 |  | 0 | 0
residential | Detached House | 1945 - 1964 | scenario5 | post_calibration | ground_floor | 112.9 | 3.5 | 3.5 | 0.27 | 0.27 | MediumRough | GroundFloor_R3.5 |  | 0 | 0
residential | Detached House | 1945 - 1964 | scenario5 | post_calibration | exterior_wall | 126.68 | 1.7 | 1.7 | 0.53 | 0.53 | MediumRough | ExtWall_R1.7 |  | 0.23 | 0.23
residential | Detached House | 1945 - 1964 | scenario5 | post_calibration | flat_roof | 119.06 | 3.5 | 3.5 | 0.27 | 0.27 | MediumRough | Roof_R3.5 |  | 0 | 0
residential | Detached House | 1945 - 1964 | scenario5 | post_calibration | windows | 38.08 | - | - | 1.4 | 1.4 |  |  | Window_U1.4 | 0.23 | 0.23
residential | Detached House | 1945 - 1964 | scenario5 | post_calibration | doors | 8.1 | 0.71 | 0.71 | 1.4 | 1.4 | MediumRough | Door_U1.4 |  | 0 | 0
residential | Detached House | 1945 - 1964 | scenario5 | post_calibration | inter_floor | 174.92 | 1 | 1 | 1 | 1 | MediumSmooth | InternalFloor_Generic_R1.0 |  | 0 | 0
residential | Detached House | 1945 - 1964 | scenario5 | post_calibration | interior_wall | 131.19 | 0.5 | 0.5 | 2 | 2 | MediumSmooth | InteriorWall_Generic_R0.5 |  | 0 | 0
residential | Detached House | < 1945 | scenario1 | post_calibration | ground_floor | 89.59 | 0.15 | 0.15 | 2.44 | 2.44 | MediumRough | GroundFloor_R0.15 |  | 0 | 0
residential | Detached House | < 1945 | scenario1 | post_calibration | exterior_wall | 131.12 | 0.35 | 0.35 | 1.92 | 1.92 | MediumRough | ExtWall_R0.35 |  | 0.18 | 0.18
residential | Detached House | < 1945 | scenario1 | post_calibration | flat_roof | 113.73 | 0.35 | 0.35 | 1.92 | 1.92 | MediumRough | Roof_R0.35 |  | 0 | 0
residential | Detached House | < 1945 | scenario1 | post_calibration | windows | 28.36 | - | - | 2 | 2 |  |  | Window_U2.0 | 0.18 | 0.18
residential | Detached House | < 1945 | scenario1 | post_calibration | doors | 8.04 | 0.29 | 0.29 | 3.4 | 3.4 | MediumRough | Door_U3.4 |  | 0 | 0
residential | Detached House | < 1945 | scenario1 | post_calibration | inter_floor | 153.28 | 1 | 1 | 1 | 1 | MediumSmooth | InternalFloor_Generic_R1.0 |  | 0 | 0
residential | Detached House | < 1945 | scenario1 | post_calibration | interior_wall | 114.96 | 0.5 | 0.5 | 2 | 2 | MediumSmooth | InteriorWall_Generic_R0.5 |  | 0 | 0
residential | Detached House | < 1945 | scenario2 | post_calibration | ground_floor | 89.59 | 0.15 | 0.15 | 2.44 | 2.44 | MediumRough | GroundFloor_R0.15 |  | 0 | 0
residential | Detached House | < 1945 | scenario2 | post_calibration | exterior_wall | 131.12 | 0.35 | 0.35 | 1.92 | 1.92 | MediumRough | ExtWall_R0.35 |  | 0.18 | 0.18
residential | Detached House | < 1945 | scenario2 | post_calibration | flat_roof | 113.73 | 1.71 | 1.71 | 0.53 | 0.53 | MediumRough | Roof_R1.71 |  | 0 | 0
residential | Detached House | < 1945 | scenario2 | post_calibration | windows | 28.36 | - | - | 1.8 | 1.8 |  |  | Window_U1.8 | 0.18 | 0.18
residential | Detached House | < 1945 | scenario2 | post_calibration | doors | 8.04 | 0.5 | 0.5 | 2 | 2 | MediumRough | Door_U2.0 |  | 0 | 0
residential | Detached House | < 1945 | scenario2 | post_calibration | inter_floor | 153.28 | 1 | 1 | 1 | 1 | MediumSmooth | InternalFloor_Generic_R1.0 |  | 0 | 0
residential | Detached House | < 1945 | scenario2 | post_calibration | interior_wall | 114.96 | 0.5 | 0.5 | 2 | 2 | MediumSmooth | InteriorWall_Generic_R0.5 |  | 0 | 0
residential | Detached House | < 1945 | scenario3 | post_calibration | ground_floor | 89.59 | 3.5 | 3.5 | 0.27 | 0.27 | MediumRough | GroundFloor_R3.5 |  | 0 | 0
residential | Detached House | < 1945 | scenario3 | post_calibration | exterior_wall | 131.12 | 1.7 | 1.7 | 0.53 | 0.53 | MediumRough | ExtWall_R1.7 |  | 0.18 | 0.18
residential | Detached House | < 1945 | scenario3 | post_calibration | flat_roof | 113.73 | 3.5 | 3.5 | 0.27 | 0.27 | MediumRough | Roof_R3.5 |  | 0 | 0
residential | Detached House | < 1945 | scenario3 | post_calibration | windows | 28.36 | - | - | 1.4 | 1.4 |  |  | Window_U1.4 | 0.18 | 0.18
residential | Detached House | < 1945 | scenario3 | post_calibration | doors | 8.04 | 0.71 | 0.71 | 1.4 | 1.4 | MediumRough | Door_U1.4 |  | 0 | 0
residential | Detached House | < 1945 | scenario3 | post_calibration | inter_floor | 153.28 | 1 | 1 | 1 | 1 | MediumSmooth | InternalFloor_Generic_R1.0 |  | 0 | 0
residential | Detached House | < 1945 | scenario3 | post_calibration | interior_wall | 114.96 | 0.5 | 0.5 | 2 | 2 | MediumSmooth | InteriorWall_Generic_R0.5 |  | 0 | 0
residential | Detached House | < 1945 | scenario4 | post_calibration | ground_floor | 89.59 | 3.5 | 3.5 | 0.27 | 0.27 | MediumRough | GroundFloor_R3.5 |  | 0 | 0
residential | Detached House | < 1945 | scenario4 | post_calibration | exterior_wall | 131.12 | 1.7 | 1.7 | 0.53 | 0.53 | MediumRough | ExtWall_R1.7 |  | 0.18 | 0.18
residential | Detached House | < 1945 | scenario4 | post_calibration | flat_roof | 113.73 | 3.5 | 3.5 | 0.27 | 0.27 | MediumRough | Roof_R3.5 |  | 0 | 0
residential | Detached House | < 1945 | scenario4 | post_calibration | windows | 28.36 | - | - | 1.4 | 1.4 |  |  | Window_U1.4 | 0.18 | 0.18
residential | Detached House | < 1945 | scenario4 | post_calibration | doors | 8.04 | 0.71 | 0.71 | 1.4 | 1.4 | MediumRough | Door_U1.4 |  | 0 | 0
residential | Detached House | < 1945 | scenario4 | post_calibration | inter_floor | 153.28 | 1 | 1 | 1 | 1 | MediumSmooth | InternalFloor_Generic_R1.0 |  | 0 | 0
residential | Detached House | < 1945 | scenario4 | post_calibration | interior_wall | 114.96 | 0.5 | 0.5 | 2 | 2 | MediumSmooth | InteriorWall_Generic_R0.5 |  | 0 | 0
residential | Detached House | < 1945 | scenario5 | post_calibration | ground_floor | 89.59 | 3.5 | 3.5 | 0.27 | 0.27 | MediumRough | GroundFloor_R3.5 |  | 0 | 0
residential | Detached House | < 1945 | scenario5 | post_calibration | exterior_wall | 131.12 | 1.7 | 1.7 | 0.53 | 0.53 | MediumRough | ExtWall_R1.7 |  | 0.18 | 0.18
residential | Detached House | < 1945 | scenario5 | post_calibration | flat_roof | 113.73 | 3.5 | 3.5 | 0.27 | 0.27 | MediumRough | Roof_R3.5 |  | 0 | 0
residential | Detached House | < 1945 | scenario5 | post_calibration | windows | 28.36 | - | - | 1.4 | 1.4 |  |  | Window_U1.4 | 0.18 | 0.18
residential | Detached House | < 1945 | scenario5 | post_calibration | doors | 8.04 | 0.71 | 0.71 | 1.4 | 1.4 | MediumRough | Door_U1.4 |  | 0 | 0
residential | Detached House | < 1945 | scenario5 | post_calibration | inter_floor | 153.28 | 1 | 1 | 1 | 1 | MediumSmooth | InternalFloor_Generic_R1.0 |  | 0 | 0
residential | Detached House | < 1945 | scenario5 | post_calibration | interior_wall | 114.96 | 0.5 | 0.5 | 2 | 2 | MediumSmooth | InteriorWall_Generic_R0.5 |  | 0 | 0
residential | Detached House | 1965 - 1974 | scenario1 | post_calibration | ground_floor | 112.9 | 0.17 | 0.17 | 2.33 | 2.33 | MediumRough | GroundFloor_R0.17 |  | 0 | 0
residential | Detached House | 1965 - 1974 | scenario1 | post_calibration | exterior_wall | 126.68 | 0.43 | 0.43 | 1.67 | 1.67 | MediumRough | ExtWall_R0.43 |  | 0.23 | 0.23
residential | Detached House | 1965 - 1974 | scenario1 | post_calibration | flat_roof | 119.06 | 0.86 | 0.86 | 0.97 | 0.97 | MediumRough | Roof_R0.86 |  | 0 | 0
residential | Detached House | 1965 - 1974 | scenario1 | post_calibration | windows | 38.08 | - | - | 5.1 | 5.1 |  |  | Window_U5.1 | 0.23 | 0.23
residential | Detached House | 1965 - 1974 | scenario1 | post_calibration | doors | 8.1 | 0.29 | 0.29 | 3.4 | 3.4 | MediumRough | Door_U3.4 |  | 0 | 0
residential | Detached House | 1965 - 1974 | scenario1 | post_calibration | inter_floor | 174.92 | 1 | 1 | 1 | 1 | MediumSmooth | InternalFloor_Generic_R1.0 |  | 0 | 0
residential | Detached House | 1965 - 1974 | scenario1 | post_calibration | interior_wall | 131.19 | 0.5 | 0.5 | 2 | 2 | MediumSmooth | InteriorWall_Generic_R0.5 |  | 0 | 0
residential | Detached House | 1965 - 1974 | scenario2 | post_calibration | ground_floor | 112.9 | 0.17 | 0.17 | 2.33 | 2.33 | MediumRough | GroundFloor_R0.17 |  | 0 | 0
residential | Detached House | 1965 - 1974 | scenario2 | post_calibration | exterior_wall | 126.68 | 0.43 | 0.43 | 1.67 | 1.67 | MediumRough | ExtWall_R0.43 |  | 0.23 | 0.23
residential | Detached House | 1965 - 1974 | scenario2 | post_calibration | flat_roof | 119.06 | 0.86 | 0.86 | 0.97 | 0.97 | MediumRough | Roof_R0.86 |  | 0 | 0
residential | Detached House | 1965 - 1974 | scenario2 | post_calibration | windows | 38.08 | - | - | 1.8 | 1.8 |  |  | Window_U1.8 | 0.23 | 0.23
residential | Detached House | 1965 - 1974 | scenario2 | post_calibration | doors | 8.1 | 0.29 | 0.29 | 3.4 | 3.4 | MediumRough | Door_U3.4 |  | 0 | 0
residential | Detached House | 1965 - 1974 | scenario2 | post_calibration | inter_floor | 174.92 | 1 | 1 | 1 | 1 | MediumSmooth | InternalFloor_Generic_R1.0 |  | 0 | 0
residential | Detached House | 1965 - 1974 | scenario2 | post_calibration | interior_wall | 131.19 | 0.5 | 0.5 | 2 | 2 | MediumSmooth | InteriorWall_Generic_R0.5 |  | 0 | 0
residential | Detached House | 1965 - 1974 | scenario3 | post_calibration | ground_floor | 112.9 | 3.5 | 3.5 | 0.27 | 0.27 | MediumRough | GroundFloor_R3.5 |  | 0 | 0
residential | Detached House | 1965 - 1974 | scenario3 | post_calibration | exterior_wall | 126.68 | 1.7 | 1.7 | 0.53 | 0.53 | MediumRough | ExtWall_R1.7 |  | 0.23 | 0.23
residential | Detached House | 1965 - 1974 | scenario3 | post_calibration | flat_roof | 119.06 | 3.5 | 3.5 | 0.27 | 0.27 | MediumRough | Roof_R3.5 |  | 0 | 0
residential | Detached House | 1965 - 1974 | scenario3 | post_calibration | windows | 38.08 | - | - | 1.4 | 1.4 |  |  | Window_U1.4 | 0.23 | 0.23
residential | Detached House | 1965 - 1974 | scenario3 | post_calibration | doors | 8.1 | 0.71 | 0.71 | 1.4 | 1.4 | MediumRough | Door_U1.4 |  | 0 | 0
residential | Detached House | 1965 - 1974 | scenario3 | post_calibration | inter_floor | 174.92 | 1 | 1 | 1 | 1 | MediumSmooth | InternalFloor_Generic_R1.0 |  | 0 | 0
residential | Detached House | 1965 - 1974 | scenario3 | post_calibration | interior_wall | 131.19 | 0.5 | 0.5 | 2 | 2 | MediumSmooth | InteriorWall_Generic_R0.5 |  | 0 | 0
residential | Detached House | 1965 - 1974 | scenario4 | post_calibration | ground_floor | 112.9 | 3.5 | 3.5 | 0.27 | 0.27 | MediumRough | GroundFloor_R3.5 |  | 0 | 0
residential | Detached House | 1965 - 1974 | scenario4 | post_calibration | exterior_wall | 126.68 | 1.7 | 1.7 | 0.53 | 0.53 | MediumRough | ExtWall_R1.7 |  | 0.23 | 0.23
residential | Detached House | 1965 - 1974 | scenario4 | post_calibration | flat_roof | 119.06 | 3.5 | 3.5 | 0.27 | 0.27 | MediumRough | Roof_R3.5 |  | 0 | 0
residential | Detached House | 1965 - 1974 | scenario4 | post_calibration | windows | 38.08 | - | - | 1.4 | 1.4 |  |  | Window_U1.4 | 0.23 | 0.23
residential | Detached House | 1965 - 1974 | scenario4 | post_calibration | doors | 8.1 | 0.71 | 0.71 | 1.4 | 1.4 | MediumRough | Door_U1.4 |  | 0 | 0
residential | Detached House | 1965 - 1974 | scenario4 | post_calibration | inter_floor | 174.92 | 1 | 1 | 1 | 1 | MediumSmooth | InternalFloor_Generic_R1.0 |  | 0 | 0
residential | Detached House | 1965 - 1974 | scenario4 | post_calibration | interior_wall | 131.19 | 0.5 | 0.5 | 2 | 2 | MediumSmooth | InteriorWall_Generic_R0.5 |  | 0 | 0
residential | Detached House | 1965 - 1974 | scenario5 | post_calibration | ground_floor | 112.9 | 3.5 | 3.5 | 0.27 | 0.27 | MediumRough | GroundFloor_R3.5 |  | 0 | 0
residential | Detached House | 1965 - 1974 | scenario5 | post_calibration | exterior_wall | 126.68 | 1.7 | 1.7 | 0.53 | 0.53 | MediumRough | ExtWall_R1.7 |  | 0.23 | 0.23
residential | Detached House | 1965 - 1974 | scenario5 | post_calibration | flat_roof | 119.06 | 3.5 | 3.5 | 0.27 | 0.27 | MediumRough | Roof_R3.5 |  | 0 | 0
residential | Detached House | 1965 - 1974 | scenario5 | post_calibration | windows | 38.08 | - | - | 1.4 | 1.4 |  |  | Window_U1.4 | 0.23 | 0.23
residential | Detached House | 1965 - 1974 | scenario5 | post_calibration | doors | 8.1 | 0.71 | 0.71 | 1.4 | 1.4 | MediumRough | Door_U1.4 |  | 0 | 0
residential | Detached House | 1965 - 1974 | scenario5 | post_calibration | inter_floor | 174.92 | 1 | 1 | 1 | 1 | MediumSmooth | InternalFloor_Generic_R1.0 |  | 0 | 0
residential | Detached House | 1965 - 1974 | scenario5 | post_calibration | interior_wall | 131.19 | 0.5 | 0.5 | 2 | 2 | MediumSmooth | InteriorWall_Generic_R0.5 |  | 0 | 0
residential | Detached House | 1975 - 1991 | scenario1 | post_calibration | ground_floor | 93 | 0.52 | 0.52 | 2.33 | 2.33 | MediumRough | GroundFloor_R0.52 |  | 0 | 0
residential | Detached House | 1975 - 1991 | scenario1 | post_calibration | exterior_wall | 126.42 | 1.3 | 1.3 | 0.68 | 0.68 | MediumRough | ExtWall_R1.30 |  | 0.2 | 0.2
residential | Detached House | 1975 - 1991 | scenario1 | post_calibration | flat_roof | 120.46 | 1.3 | 1.3 | 0.68 | 0.68 | MediumRough | Roof_R1.30 |  | 0 | 0
residential | Detached House | 1975 - 1991 | scenario1 | post_calibration | windows | 31.4 | - | - | 4 | 4 |  |  | Window_U4.0 | 0.2 | 0.2
residential | Detached House | 1975 - 1991 | scenario1 | post_calibration | doors | 8 | 0.29 | 0.29 | 3.4 | 3.4 | MediumRough | Door_U3.4 |  | 0 | 0
residential | Detached House | 1975 - 1991 | scenario1 | post_calibration | inter_floor | 161 | 1 | 1 | 1 | 1 | MediumSmooth | InternalFloor_Generic_R1.0 |  | 0 | 0
residential | Detached House | 1975 - 1991 | scenario1 | post_calibration | interior_wall | 120.75 | 0.5 | 0.5 | 2 | 2 | MediumSmooth | InteriorWall_Generic_R0.5 |  | 0 | 0
residential | Detached House | 1975 - 1991 | scenario2 | post_calibration | ground_floor | 93 | 0.52 | 0.52 | 2.33 | 2.33 | MediumRough | GroundFloor_R0.52 |  | 0 | 0
residential | Detached House | 1975 - 1991 | scenario2 | post_calibration | exterior_wall | 126.42 | 1.3 | 1.3 | 0.68 | 0.68 | MediumRough | ExtWall_R1.30 |  | 0.2 | 0.2
residential | Detached House | 1975 - 1991 | scenario2 | post_calibration | flat_roof | 120.46 | 1.3 | 1.3 | 0.68 | 0.68 | MediumRough | Roof_R1.30 |  | 0 | 0
residential | Detached House | 1975 - 1991 | scenario2 | post_calibration | windows | 31.4 | - | - | 2.9 | 2.9 |  |  | Window_U2.9 | 0.2 | 0.2
residential | Detached House | 1975 - 1991 | scenario2 | post_calibration | doors | 8 | 0.29 | 0.29 | 3.4 | 3.4 | MediumRough | Door_U3.4 |  | 0 | 0
residential | Detached House | 1975 - 1991 | scenario2 | post_calibration | inter_floor | 161 | 1 | 1 | 1 | 1 | MediumSmooth | InternalFloor_Generic_R1.0 |  | 0 | 0
residential | Detached House | 1975 - 1991 | scenario2 | post_calibration | interior_wall | 120.75 | 0.5 | 0.5 | 2 | 2 | MediumSmooth | InteriorWall_Generic_R0.5 |  | 0 | 0
residential | Detached House | 1975 - 1991 | scenario3 | post_calibration | ground_floor | 93 | 3.5 | 3.5 | 0.27 | 0.27 | MediumRough | GroundFloor_R3.5 |  | 0 | 0
residential | Detached House | 1975 - 1991 | scenario3 | post_calibration | exterior_wall | 126.42 | 1.7 | 1.7 | 0.53 | 0.53 | MediumRough | ExtWall_R1.7 |  | 0.2 | 0.2
residential | Detached House | 1975 - 1991 | scenario3 | post_calibration | flat_roof | 120.46 | 3.5 | 3.5 | 0.27 | 0.27 | MediumRough | Roof_R3.5 |  | 0 | 0
residential | Detached House | 1975 - 1991 | scenario3 | post_calibration | windows | 31.4 | - | - | 1.4 | 1.4 |  |  | Window_U1.4 | 0.2 | 0.2
residential | Detached House | 1975 - 1991 | scenario3 | post_calibration | doors | 8 | 0.5 | 0.5 | 2 | 2 | MediumRough | Door_U2.0 |  | 0 | 0
residential | Detached House | 1975 - 1991 | scenario3 | post_calibration | inter_floor | 161 | 1 | 1 | 1 | 1 | MediumSmooth | InternalFloor_Generic_R1.0 |  | 0 | 0
residential | Detached House | 1975 - 1991 | scenario3 | post_calibration | interior_wall | 120.75 | 0.5 | 0.5 | 2 | 2 | MediumSmooth | InteriorWall_Generic_R0.5 |  | 0 | 0
residential | Detached House | 1975 - 1991 | scenario4 | post_calibration | ground_floor | 93 | 3.5 | 3.5 | 0.27 | 0.27 | MediumRough | GroundFloor_R3.5 |  | 0 | 0
residential | Detached House | 1975 - 1991 | scenario4 | post_calibration | exterior_wall | 126.42 | 1.7 | 1.7 | 0.53 | 0.53 | MediumRough | ExtWall_R1.7 |  | 0.2 | 0.2
residential | Detached House | 1975 - 1991 | scenario4 | post_calibration | flat_roof | 120.46 | 3.5 | 3.5 | 0.27 | 0.27 | MediumRough | Roof_R3.5 |  | 0 | 0
residential | Detached House | 1975 - 1991 | scenario4 | post_calibration | windows | 31.4 | - | - | 1.4 | 1.4 |  |  | Window_U1.4 | 0.2 | 0.2
residential | Detached House | 1975 - 1991 | scenario4 | post_calibration | doors | 8 | 0.71 | 0.71 | 1.4 | 1.4 | MediumRough | Door_U1.4 |  | 0 | 0
residential | Detached House | 1975 - 1991 | scenario4 | post_calibration | inter_floor | 161 | 1 | 1 | 1 | 1 | MediumSmooth | InternalFloor_Generic_R1.0 |  | 0 | 0
residential | Detached House | 1975 - 1991 | scenario4 | post_calibration | interior_wall | 120.75 | 0.5 | 0.5 | 2 | 2 | MediumSmooth | InteriorWall_Generic_R0.5 |  | 0 | 0
residential | Detached House | 1975 - 1991 | scenario5 | post_calibration | ground_floor | 93 | 3.5 | 3.5 | 0.27 | 0.27 | MediumRough | GroundFloor_R3.5 |  | 0 | 0
residential | Detached House | 1975 - 1991 | scenario5 | post_calibration | exterior_wall | 126.42 | 1.7 | 1.7 | 0.53 | 0.53 | MediumRough | ExtWall_R1.7 |  | 0.2 | 0.2
residential | Detached House | 1975 - 1991 | scenario5 | post_calibration | flat_roof | 120.46 | 3.5 | 3.5 | 0.27 | 0.27 | MediumRough | Roof_R3.5 |  | 0 | 0
residential | Detached House | 1975 - 1991 | scenario5 | post_calibration | windows | 31.4 | - | - | 1.4 | 1.4 |  |  | Window_U1.4 | 0.2 | 0.2
residential | Detached House | 1975 - 1991 | scenario5 | post_calibration | doors | 8 | 0.71 | 0.71 | 1.4 | 1.4 | MediumRough | Door_U1.4 |  | 0 | 0
residential | Detached House | 1975 - 1991 | scenario5 | post_calibration | inter_floor | 161 | 1 | 1 | 1 | 1 | MediumSmooth | InternalFloor_Generic_R1.0 |  | 0 | 0
residential | Detached House | 1975 - 1991 | scenario5 | post_calibration | interior_wall | 120.75 | 0.5 | 0.5 | 2 | 2 | MediumSmooth | InteriorWall_Generic_R0.5 |  | 0 | 0
residential | Detached House | 1992 - 2005 | scenario1 | post_calibration | ground_floor | 102.21 | 2.5 | 2.5 | 0.36 | 0.36 | MediumRough | GroundFloor_R2.5 |  | 0 | 0
residential | Detached House | 1992 - 2005 | scenario1 | post_calibration | exterior_wall | 133.3 | 2.5 | 2.5 | 0.37 | 0.37 | MediumRough | ExtWall_R2.5 |  | 0.23 | 0.23
residential | Detached House | 1992 - 2005 | scenario1 | post_calibration | flat_roof | 135.55 | 2.5 | 2.5 | 0.37 | 0.37 | MediumRough | Roof_R2.5 |  | 0 | 0
residential | Detached House | 1992 - 2005 | scenario1 | post_calibration | windows | 39.06 | - | - | 2.9 | 2.9 |  |  | Window_U2.9 | 0.23 | 0.23
residential | Detached House | 1992 - 2005 | scenario1 | post_calibration | doors | 8.1 | 0.29 | 0.29 | 3.4 | 3.4 | MediumRough | Door_U3.4 |  | 0 | 0
residential | Detached House | 1992 - 2005 | scenario1 | post_calibration | inter_floor | 178.6 | 1 | 1 | 1 | 1 | MediumSmooth | InternalFloor_Generic_R1.0 |  | 0 | 0
residential | Detached House | 1992 - 2005 | scenario1 | post_calibration | interior_wall | 133.95 | 0.5 | 0.5 | 2 | 2 | MediumSmooth | InteriorWall_Generic_R0.5 |  | 0 | 0
residential | Detached House | 1992 - 2005 | scenario2 | post_calibration | ground_floor | 102.21 | 2.5 | 2.5 | 0.36 | 0.36 | MediumRough | GroundFloor_R2.5 |  | 0 | 0
residential | Detached House | 1992 - 2005 | scenario2 | post_calibration | exterior_wall | 133.3 | 2.5 | 2.5 | 0.37 | 0.37 | MediumRough | ExtWall_R2.5 |  | 0.23 | 0.23
residential | Detached House | 1992 - 2005 | scenario2 | post_calibration | flat_roof | 135.55 | 2.5 | 2.5 | 0.37 | 0.37 | MediumRough | Roof_R2.5 |  | 0 | 0
residential | Detached House | 1992 - 2005 | scenario2 | post_calibration | windows | 39.06 | - | - | 2.9 | 2.9 |  |  | Window_U2.9 | 0.23 | 0.23
residential | Detached House | 1992 - 2005 | scenario2 | post_calibration | doors | 8.1 | 0.29 | 0.29 | 3.4 | 3.4 | MediumRough | Door_U3.4 |  | 0 | 0
residential | Detached House | 1992 - 2005 | scenario2 | post_calibration | inter_floor | 178.6 | 1 | 1 | 1 | 1 | MediumSmooth | InternalFloor_Generic_R1.0 |  | 0 | 0
residential | Detached House | 1992 - 2005 | scenario2 | post_calibration | interior_wall | 133.95 | 0.5 | 0.5 | 2 | 2 | MediumSmooth | InteriorWall_Generic_R0.5 |  | 0 | 0
residential | Detached House | 1992 - 2005 | scenario3 | post_calibration | ground_floor | 102.21 | 3.5 | 3.5 | 0.27 | 0.27 | MediumRough | GroundFloor_R3.5 |  | 0 | 0
residential | Detached House | 1992 - 2005 | scenario3 | post_calibration | exterior_wall | 133.3 | 2.5 | 2.5 | 0.37 | 0.37 | MediumRough | ExtWall_R2.5 |  | 0.23 | 0.23
residential | Detached House | 1992 - 2005 | scenario3 | post_calibration | flat_roof | 135.55 | 3.5 | 3.5 | 0.27 | 0.27 | MediumRough | Roof_R3.5 |  | 0 | 0
residential | Detached House | 1992 - 2005 | scenario3 | post_calibration | windows | 39.06 | - | - | 1.4 | 1.4 |  |  | Window_U1.4 | 0.23 | 0.23
residential | Detached House | 1992 - 2005 | scenario3 | post_calibration | doors | 8.1 | 0.5 | 0.5 | 2 | 2 | MediumRough | Door_U2.0 |  | 0 | 0
residential | Detached House | 1992 - 2005 | scenario3 | post_calibration | inter_floor | 178.6 | 1 | 1 | 1 | 1 | MediumSmooth | InternalFloor_Generic_R1.0 |  | 0 | 0
residential | Detached House | 1992 - 2005 | scenario3 | post_calibration | interior_wall | 133.95 | 0.5 | 0.5 | 2 | 2 | MediumSmooth | InteriorWall_Generic_R0.5 |  | 0 | 0
residential | Detached House | 1992 - 2005 | scenario4 | post_calibration | ground_floor | 102.21 | 3.5 | 3.5 | 0.27 | 0.27 | MediumRough | GroundFloor_R3.5 |  | 0 | 0
residential | Detached House | 1992 - 2005 | scenario4 | post_calibration | exterior_wall | 133.3 | 2.5 | 2.5 | 0.37 | 0.37 | MediumRough | ExtWall_R2.5 |  | 0.23 | 0.23
residential | Detached House | 1992 - 2005 | scenario4 | post_calibration | flat_roof | 135.55 | 3.5 | 3.5 | 0.27 | 0.27 | MediumRough | Roof_R3.5 |  | 0 | 0
residential | Detached House | 1992 - 2005 | scenario4 | post_calibration | windows | 39.06 | - | - | 1.4 | 1.4 |  |  | Window_U1.4 | 0.23 | 0.23
residential | Detached House | 1992 - 2005 | scenario4 | post_calibration | doors | 8.1 | 0.71 | 0.71 | 1.4 | 1.4 | MediumRough | Door_U1.4 |  | 0 | 0
residential | Detached House | 1992 - 2005 | scenario4 | post_calibration | inter_floor | 178.6 | 1 | 1 | 1 | 1 | MediumSmooth | InternalFloor_Generic_R1.0 |  | 0 | 0
residential | Detached House | 1992 - 2005 | scenario4 | post_calibration | interior_wall | 133.95 | 0.5 | 0.5 | 2 | 2 | MediumSmooth | InteriorWall_Generic_R0.5 |  | 0 | 0
residential | Detached House | 1992 - 2005 | scenario5 | post_calibration | ground_floor | 102.21 | 3.5 | 3.5 | 0.27 | 0.27 | MediumRough | GroundFloor_R3.5 |  | 0 | 0
residential | Detached House | 1992 - 2005 | scenario5 | post_calibration | exterior_wall | 133.3 | 2.5 | 2.5 | 0.37 | 0.37 | MediumRough | ExtWall_R2.5 |  | 0.23 | 0.23
residential | Detached House | 1992 - 2005 | scenario5 | post_calibration | flat_roof | 135.55 | 3.5 | 3.5 | 0.27 | 0.27 | MediumRough | Roof_R3.5 |  | 0 | 0
residential | Detached House | 1992 - 2005 | scenario5 | post_calibration | windows | 39.06 | - | - | 1.4 | 1.4 |  |  | Window_U1.4 | 0.23 | 0.23
residential | Detached House | 1992 - 2005 | scenario5 | post_calibration | doors | 8.1 | 0.71 | 0.71 | 1.4 | 1.4 | MediumRough | Door_U1.4 |  | 0 | 0
residential | Detached House | 1992 - 2005 | scenario5 | post_calibration | inter_floor | 178.6 | 1 | 1 | 1 | 1 | MediumSmooth | InternalFloor_Generic_R1.0 |  | 0 | 0
residential | Detached House | 1992 - 2005 | scenario5 | post_calibration | interior_wall | 133.95 | 0.5 | 0.5 | 2 | 2 | MediumSmooth | InteriorWall_Generic_R0.5 |  | 0 | 0
residential | Detached House | 2006 - 2014 | scenario1 | post_calibration | ground_floor | 110.82 | 2.5 | 2.5 | 0.36 | 0.36 | MediumRough | GroundFloor_R2.5 |  | 0 | 0
residential | Detached House | 2006 - 2014 | scenario1 | post_calibration | exterior_wall | 152.78 | 2.5 | 2.5 | 0.37 | 0.37 | MediumRough | ExtWall_R2.5 |  | 0.2 | 0.2
residential | Detached House | 2006 - 2014 | scenario1 | post_calibration | flat_roof | 133.2 | 2.5 | 2.5 | 0.37 | 0.37 | MediumRough | Roof_R2.5 |  | 0 | 0
residential | Detached House | 2006 - 2014 | scenario1 | post_calibration | windows | 37.72 | - | - | 1.8 | 1.8 |  |  | Window_U1.8 | 0.2 | 0.2
residential | Detached House | 2006 - 2014 | scenario1 | post_calibration | doors | 8 | 0.29 | 0.29 | 3.4 | 3.4 | MediumRough | Door_U3.4 |  | 0 | 0
residential | Detached House | 2006 - 2014 | scenario1 | post_calibration | inter_floor | 201.98 | 1 | 1 | 1 | 1 | MediumSmooth | InternalFloor_Generic_R1.0 |  | 0 | 0
residential | Detached House | 2006 - 2014 | scenario1 | post_calibration | interior_wall | 151.49 | 0.5 | 0.5 | 2 | 2 | MediumSmooth | InteriorWall_Generic_R0.5 |  | 0 | 0
residential | Detached House | 2006 - 2014 | scenario2 | post_calibration | ground_floor | 110.82 | 2.5 | 2.5 | 0.36 | 0.36 | MediumRough | GroundFloor_R2.5 |  | 0 | 0
residential | Detached House | 2006 - 2014 | scenario2 | post_calibration | exterior_wall | 152.78 | 2.5 | 2.5 | 0.37 | 0.37 | MediumRough | ExtWall_R2.5 |  | 0.2 | 0.2
residential | Detached House | 2006 - 2014 | scenario2 | post_calibration | flat_roof | 133.2 | 2.5 | 2.5 | 0.37 | 0.37 | MediumRough | Roof_R2.5 |  | 0 | 0
residential | Detached House | 2006 - 2014 | scenario2 | post_calibration | windows | 37.72 | - | - | 1.8 | 1.8 |  |  | Window_U1.8 | 0.2 | 0.2
residential | Detached House | 2006 - 2014 | scenario2 | post_calibration | doors | 8 | 0.29 | 0.29 | 3.4 | 3.4 | MediumRough | Door_U3.4 |  | 0 | 0
residential | Detached House | 2006 - 2014 | scenario2 | post_calibration | inter_floor | 201.98 | 1 | 1 | 1 | 1 | MediumSmooth | InternalFloor_Generic_R1.0 |  | 0 | 0
residential | Detached House | 2006 - 2014 | scenario2 | post_calibration | interior_wall | 151.49 | 0.5 | 0.5 | 2 | 2 | MediumSmooth | InteriorWall_Generic_R0.5 |  | 0 | 0
residential | Detached House | 2006 - 2014 | scenario3 | post_calibration | ground_floor | 110.82 | 3.5 | 3.5 | 0.27 | 0.27 | MediumRough | GroundFloor_R3.5 |  | 0 | 0
residential | Detached House | 2006 - 2014 | scenario3 | post_calibration | exterior_wall | 152.78 | 2.5 | 2.5 | 0.37 | 0.37 | MediumRough | ExtWall_R2.5 |  | 0.2 | 0.2
residential | Detached House | 2006 - 2014 | scenario3 | post_calibration | flat_roof | 133.2 | 3.5 | 3.5 | 0.27 | 0.27 | MediumRough | Roof_R3.5 |  | 0 | 0
residential | Detached House | 2006 - 2014 | scenario3 | post_calibration | windows | 37.72 | - | - | 1.4 | 1.4 |  |  | Window_U1.4 | 0.2 | 0.2
residential | Detached House | 2006 - 2014 | scenario3 | post_calibration | doors | 8 | 0.5 | 0.5 | 2 | 2 | MediumRough | Door_U2.0 |  | 0 | 0
residential | Detached House | 2006 - 2014 | scenario3 | post_calibration | inter_floor | 201.98 | 1 | 1 | 1 | 1 | MediumSmooth | InternalFloor_Generic_R1.0 |  | 0 | 0
residential | Detached House | 2006 - 2014 | scenario3 | post_calibration | interior_wall | 151.49 | 0.5 | 0.5 | 2 | 2 | MediumSmooth | InteriorWall_Generic_R0.5 |  | 0 | 0
residential | Detached House | 2006 - 2014 | scenario4 | post_calibration | ground_floor | 110.82 | 3.5 | 3.5 | 0.27 | 0.27 | MediumRough | GroundFloor_R3.5 |  | 0 | 0
residential | Detached House | 2006 - 2014 | scenario4 | post_calibration | exterior_wall | 152.78 | 2.5 | 2.5 | 0.37 | 0.37 | MediumRough | ExtWall_R2.5 |  | 0.2 | 0.2
residential | Detached House | 2006 - 2014 | scenario4 | post_calibration | flat_roof | 133.2 | 3.5 | 3.5 | 0.27 | 0.27 | MediumRough | Roof_R3.5 |  | 0 | 0
residential | Detached House | 2006 - 2014 | scenario4 | post_calibration | windows | 37.72 | - | - | 1.4 | 1.4 |  |  | Window_U1.4 | 0.2 | 0.2
residential | Detached House | 2006 - 2014 | scenario4 | post_calibration | doors | 8 | 0.71 | 0.71 | 1.4 | 1.4 | MediumRough | Door_U1.4 |  | 0 | 0
residential | Detached House | 2006 - 2014 | scenario4 | post_calibration | inter_floor | 201.98 | 1 | 1 | 1 | 1 | MediumSmooth | InternalFloor_Generic_R1.0 |  | 0 | 0
residential | Detached House | 2006 - 2014 | scenario4 | post_calibration | interior_wall | 151.49 | 0.5 | 0.5 | 2 | 2 | MediumSmooth | InteriorWall_Generic_R0.5 |  | 0 | 0
residential | Detached House | 2006 - 2014 | scenario5 | post_calibration | ground_floor | 110.82 | 3.5 | 3.5 | 0.27 | 0.27 | MediumRough | GroundFloor_R3.5 |  | 0 | 0
residential | Detached House | 2006 - 2014 | scenario5 | post_calibration | exterior_wall | 152.78 | 2.5 | 2.5 | 0.37 | 0.37 | MediumRough | ExtWall_R2.5 |  | 0.2 | 0.2
residential | Detached House | 2006 - 2014 | scenario5 | post_calibration | flat_roof | 133.2 | 3.5 | 3.5 | 0.27 | 0.27 | MediumRough | Roof_R3.5 |  | 0 | 0
residential | Detached House | 2006 - 2014 | scenario5 | post_calibration | windows | 37.72 | - | - | 1.4 | 1.4 |  |  | Window_U1.4 | 0.2 | 0.2
residential | Detached House | 2006 - 2014 | scenario5 | post_calibration | doors | 8 | 0.71 | 0.71 | 1.4 | 1.4 | MediumRough | Door_U1.4 |  | 0 | 0
residential | Detached House | 2006 - 2014 | scenario5 | post_calibration | inter_floor | 201.98 | 1 | 1 | 1 | 1 | MediumSmooth | InternalFloor_Generic_R1.0 |  | 0 | 0
residential | Detached House | 2006 - 2014 | scenario5 | post_calibration | interior_wall | 151.49 | 0.5 | 0.5 | 2 | 2 | MediumSmooth | InteriorWall_Generic_R0.5 |  | 0 | 0
residential | Detached House | 2015 and later | scenario1 | post_calibration | ground_floor | 92.8 | 2.5 | 2.5 | 0.36 | 0.36 | MediumRough | GroundFloor_R2.5 |  | 0 | 0
residential | Detached House | 2015 and later | scenario1 | post_calibration | exterior_wall | 152.78 | 2.5 | 2.5 | 0.37 | 0.37 | MediumRough | ExtWall_R2.5 |  | 0.2 | 0.2
residential | Detached House | 2015 and later | scenario1 | post_calibration | flat_roof | 143.51 | 6 | 6 | 0.16 | 0.16 | MediumRough | Roof_R6.0 |  | 0 | 0
residential | Detached House | 2015 and later | scenario1 | post_calibration | windows | 37.72 | - | - | 1.8 | 1.8 |  |  | Window_U1.8 | 0.2 | 0.2
residential | Detached House | 2015 and later | scenario1 | post_calibration | doors | 9.35 | 0.29 | 0.29 | 3.4 | 3.4 | MediumRough | Door_U3.4 |  | 0 | 0
residential | Detached House | 2015 and later | scenario1 | post_calibration | inter_floor | 194.25 | 1 | 1 | 1 | 1 | MediumSmooth | InternalFloor_Generic_R1.0 |  | 0 | 0
residential | Detached House | 2015 and later | scenario1 | post_calibration | interior_wall | 145.69 | 0.5 | 0.5 | 2 | 2 | MediumSmooth | InteriorWall_Generic_R0.5 |  | 0 | 0
residential | Detached House | 2015 and later | scenario2 | post_calibration | ground_floor | 92.8 | 2.5 | 2.5 | 0.36 | 0.36 | MediumRough | GroundFloor_R2.5 |  | 0 | 0
residential | Detached House | 2015 and later | scenario2 | post_calibration | exterior_wall | 152.78 | 2.5 | 2.5 | 0.37 | 0.37 | MediumRough | ExtWall_R2.5 |  | 0.2 | 0.2
residential | Detached House | 2015 and later | scenario2 | post_calibration | flat_roof | 143.51 | 6 | 6 | 0.16 | 0.16 | MediumRough | Roof_R6.0 |  | 0 | 0
residential | Detached House | 2015 and later | scenario2 | post_calibration | windows | 37.72 | - | - | 1.8 | 1.8 |  |  | Window_U1.8 | 0.2 | 0.2
residential | Detached House | 2015 and later | scenario2 | post_calibration | doors | 9.35 | 0.29 | 0.29 | 3.4 | 3.4 | MediumRough | Door_U3.4 |  | 0 | 0
residential | Detached House | 2015 and later | scenario2 | post_calibration | inter_floor | 194.25 | 1 | 1 | 1 | 1 | MediumSmooth | InternalFloor_Generic_R1.0 |  | 0 | 0
residential | Detached House | 2015 and later | scenario2 | post_calibration | interior_wall | 145.69 | 0.5 | 0.5 | 2 | 2 | MediumSmooth | InteriorWall_Generic_R0.5 |  | 0 | 0
residential | Detached House | 2015 and later | scenario3 | post_calibration | ground_floor | 92.8 | 3.5 | 3.5 | 0.27 | 0.27 | MediumRough | GroundFloor_R3.5 |  | 0 | 0
residential | Detached House | 2015 and later | scenario3 | post_calibration | exterior_wall | 152.78 | 2.5 | 2.5 | 0.37 | 0.37 | MediumRough | ExtWall_R2.5 |  | 0.2 | 0.2
residential | Detached House | 2015 and later | scenario3 | post_calibration | flat_roof | 143.51 | 6 | 6 | 0.16 | 0.16 | MediumRough | Roof_R6.0 |  | 0 | 0
residential | Detached House | 2015 and later | scenario3 | post_calibration | windows | 37.72 | - | - | 1.4 | 1.4 |  |  | Window_U1.4 | 0.2 | 0.2
residential | Detached House | 2015 and later | scenario3 | post_calibration | doors | 9.35 | 0.5 | 0.5 | 2 | 2 | MediumRough | Door_U2.0 |  | 0 | 0
residential | Detached House | 2015 and later | scenario3 | post_calibration | inter_floor | 194.25 | 1 | 1 | 1 | 1 | MediumSmooth | InternalFloor_Generic_R1.0 |  | 0 | 0
residential | Detached House | 2015 and later | scenario3 | post_calibration | interior_wall | 145.69 | 0.5 | 0.5 | 2 | 2 | MediumSmooth | InteriorWall_Generic_R0.5 |  | 0 | 0
residential | Detached House | 2015 and later | scenario4 | post_calibration | ground_floor | 92.8 | 3.5 | 3.5 | 0.27 | 0.27 | MediumRough | GroundFloor_R3.5 |  | 0 | 0
residential | Detached House | 2015 and later | scenario4 | post_calibration | exterior_wall | 152.78 | 2.5 | 2.5 | 0.37 | 0.37 | MediumRough | ExtWall_R2.5 |  | 0.2 | 0.2
residential | Detached House | 2015 and later | scenario4 | post_calibration | flat_roof | 143.51 | 6 | 6 | 0.16 | 0.16 | MediumRough | Roof_R6.0 |  | 0 | 0
residential | Detached House | 2015 and later | scenario4 | post_calibration | windows | 37.72 | - | - | 1.4 | 1.4 |  |  | Window_U1.4 | 0.2 | 0.2
residential | Detached House | 2015 and later | scenario4 | post_calibration | doors | 9.35 | 0.71 | 0.71 | 1.4 | 1.4 | MediumRough | Door_U1.4 |  | 0 | 0
residential | Detached House | 2015 and later | scenario4 | post_calibration | inter_floor | 194.25 | 1 | 1 | 1 | 1 | MediumSmooth | InternalFloor_Generic_R1.0 |  | 0 | 0
residential | Detached House | 2015 and later | scenario4 | post_calibration | interior_wall | 145.69 | 0.5 | 0.5 | 2 | 2 | MediumSmooth | InteriorWall_Generic_R0.5 |  | 0 | 0
residential | Detached House | 2015 and later | scenario5 | post_calibration | ground_floor | 92.8 | 3.5 | 3.5 | 0.27 | 0.27 | MediumRough | GroundFloor_R3.5 |  | 0 | 0
residential | Detached House | 2015 and later | scenario5 | post_calibration | exterior_wall | 152.78 | 2.5 | 2.5 | 0.37 | 0.37 | MediumRough | ExtWall_R2.5 |  | 0.2 | 0.2
residential | Detached House | 2015 and later | scenario5 | post_calibration | flat_roof | 143.51 | 6 | 6 | 0.16 | 0.16 | MediumRough | Roof_R6.0 |  | 0 | 0
residential | Detached House | 2015 and later | scenario5 | post_calibration | windows | 37.72 | - | - | 1.4 | 1.4 |  |  | Window_U1.4 | 0.2 | 0.2
residential | Detached House | 2015 and later | scenario5 | post_calibration | doors | 9.35 | 0.71 | 0.71 | 1.4 | 1.4 | MediumRough | Door_U1.4 |  | 0 | 0
residential | Detached House | 2015 and later | scenario5 | post_calibration | inter_floor | 194.25 | 1 | 1 | 1 | 1 | MediumSmooth | InternalFloor_Generic_R1.0 |  | 0 | 0
residential | Detached House | 2015 and later | scenario5 | post_calibration | interior_wall | 145.69 | 0.5 | 0.5 | 2 | 2 | MediumSmooth | InteriorWall_Generic_R0.5 |  | 0 | 0
residential | Corner House | < 1945 | scenario1 | post_calibration | ground_floor | 54.15 | 0.15 | 0.15 | 2.44 | 2.44 | MediumRough | GroundFloor_R0.15 |  | 0 | 0
residential | Corner House | < 1945 | scenario1 | post_calibration | exterior_wall | 86.72 | 0.19 | 0.19 | 2.78 | 2.78 | MediumRough | ExtWall_R0.19 |  | 0.2 | 0.2
residential | Corner House | < 1945 | scenario1 | post_calibration | flat_roof | 72.28 | 0.22 | 0.22 | 2.56 | 2.56 | MediumRough | Roof_R0.22 |  | 0 | 0
residential | Corner House | < 1945 | scenario1 | post_calibration | windows | 21.32 | - | - | 5.1 | 5.1 |  |  | Window_U5.1 | 0.2 | 0.2
residential | Corner House | < 1945 | scenario1 | post_calibration | doors | 7.73 | 0.29 | 0.29 | 3.4 | 3.4 | MediumRough | Door_U3.4 |  | 0 | 0
residential | Corner House | < 1945 | scenario1 | post_calibration | inter_floor | 110.75 | 1 | 1 | 1 | 1 | MediumSmooth | InternalFloor_Generic_R1.0 |  | 0 | 0
residential | Corner House | < 1945 | scenario1 | post_calibration | interior_wall | 83.06 | 0.5 | 0.5 | 2 | 2 | MediumSmooth | InteriorWall_Generic_R0.5 |  | 0 | 0
residential | Corner House | < 1945 | scenario2 | post_calibration | ground_floor | 54.15 | 0.15 | 0.15 | 2.44 | 2.44 | MediumRough | GroundFloor_R0.15 |  | 0 | 0
residential | Corner House | < 1945 | scenario2 | post_calibration | exterior_wall | 86.72 | 0.35 | 0.35 | 1.92 | 1.92 | MediumRough | ExtWall_R0.35 |  | 0.2 | 0.2
residential | Corner House | < 1945 | scenario2 | post_calibration | flat_roof | 72.28 | 0.25 | 0.25 | 2.37 | 2.37 | MediumRough | Roof_R0.25 |  | 0 | 0
residential | Corner House | < 1945 | scenario2 | post_calibration | windows | 21.32 | - | - | 2.9 | 2.9 |  |  | Window_U2.9 | 0.2 | 0.2
residential | Corner House | < 1945 | scenario2 | post_calibration | doors | 7.73 | 0.29 | 0.29 | 3.4 | 3.4 | MediumRough | Door_U3.4 |  | 0 | 0
residential | Corner House | < 1945 | scenario2 | post_calibration | inter_floor | 110.75 | 1 | 1 | 1 | 1 | MediumSmooth | InternalFloor_Generic_R1.0 |  | 0 | 0
residential | Corner House | < 1945 | scenario2 | post_calibration | interior_wall | 83.06 | 0.5 | 0.5 | 2 | 2 | MediumSmooth | InteriorWall_Generic_R0.5 |  | 0 | 0
residential | Corner House | < 1945 | scenario3 | post_calibration | ground_floor | 54.15 | 3.5 | 3.5 | 0.27 | 0.27 | MediumRough | GroundFloor_R3.5 |  | 0 | 0
residential | Corner House | < 1945 | scenario3 | post_calibration | exterior_wall | 86.72 | 1.7 | 1.7 | 0.53 | 0.53 | MediumRough | ExtWall_R1.7 |  | 0.2 | 0.2
residential | Corner House | < 1945 | scenario3 | post_calibration | flat_roof | 72.28 | 3.5 | 3.5 | 0.27 | 0.27 | MediumRough | Roof_R3.5 |  | 0 | 0
residential | Corner House | < 1945 | scenario3 | post_calibration | windows | 21.32 | - | - | 1.4 | 1.4 |  |  | Window_U1.4 | 0.2 | 0.2
residential | Corner House | < 1945 | scenario3 | post_calibration | doors | 7.73 | 0.71 | 0.71 | 1.4 | 1.4 | MediumRough | Door_U1.4 |  | 0 | 0
residential | Corner House | < 1945 | scenario3 | post_calibration | inter_floor | 110.75 | 1 | 1 | 1 | 1 | MediumSmooth | InternalFloor_Generic_R1.0 |  | 0 | 0
residential | Corner House | < 1945 | scenario3 | post_calibration | interior_wall | 83.06 | 0.5 | 0.5 | 2 | 2 | MediumSmooth | InteriorWall_Generic_R0.5 |  | 0 | 0
residential | Corner House | < 1945 | scenario4 | post_calibration | ground_floor | 54.15 | 3.5 | 3.5 | 0.27 | 0.27 | MediumRough | GroundFloor_R3.5 |  | 0 | 0
residential | Corner House | < 1945 | scenario4 | post_calibration | exterior_wall | 86.72 | 1.7 | 1.7 | 0.53 | 0.53 | MediumRough | ExtWall_R1.7 |  | 0.2 | 0.2
residential | Corner House | < 1945 | scenario4 | post_calibration | flat_roof | 72.28 | 3.5 | 3.5 | 0.27 | 0.27 | MediumRough | Roof_R3.5 |  | 0 | 0
residential | Corner House | < 1945 | scenario4 | post_calibration | windows | 21.32 | - | - | 1.4 | 1.4 |  |  | Window_U1.4 | 0.2 | 0.2
residential | Corner House | < 1945 | scenario4 | post_calibration | doors | 7.73 | 0.71 | 0.71 | 1.4 | 1.4 | MediumRough | Door_U1.4 |  | 0 | 0
residential | Corner House | < 1945 | scenario4 | post_calibration | inter_floor | 110.75 | 1 | 1 | 1 | 1 | MediumSmooth | InternalFloor_Generic_R1.0 |  | 0 | 0
residential | Corner House | < 1945 | scenario4 | post_calibration | interior_wall | 83.06 | 0.5 | 0.5 | 2 | 2 | MediumSmooth | InteriorWall_Generic_R0.5 |  | 0 | 0
residential | Corner House | < 1945 | scenario5 | post_calibration | ground_floor | 54.15 | 3.5 | 3.5 | 0.27 | 0.27 | MediumRough | GroundFloor_R3.5 |  | 0 | 0
residential | Corner House | < 1945 | scenario5 | post_calibration | exterior_wall | 86.72 | 1.7 | 1.7 | 0.53 | 0.53 | MediumRough | ExtWall_R1.7 |  | 0.2 | 0.2
residential | Corner House | < 1945 | scenario5 | post_calibration | flat_roof | 72.28 | 3.5 | 3.5 | 0.27 | 0.27 | MediumRough | Roof_R3.5 |  | 0 | 0
residential | Corner House | < 1945 | scenario5 | post_calibration | windows | 21.32 | - | - | 1.4 | 1.4 |  |  | Window_U1.4 | 0.2 | 0.2
residential | Corner House | < 1945 | scenario5 | post_calibration | doors | 7.73 | 0.71 | 0.71 | 1.4 | 1.4 | MediumRough | Door_U1.4 |  | 0 | 0
residential | Corner House | < 1945 | scenario5 | post_calibration | inter_floor | 110.75 | 1 | 1 | 1 | 1 | MediumSmooth | InternalFloor_Generic_R1.0 |  | 0 | 0
residential | Corner House | < 1945 | scenario5 | post_calibration | interior_wall | 83.06 | 0.5 | 0.5 | 2 | 2 | MediumSmooth | InteriorWall_Generic_R0.5 |  | 0 | 0
residential | Corner House | 1945 - 1964 | scenario1 | post_calibration | ground_floor | 54.15 | 0.15 | 0.15 | 2.44 | 2.44 | MediumRough | GroundFloor_R0.15 |  | 0 | 0
residential | Corner House | 1945 - 1964 | scenario1 | post_calibration | exterior_wall | 86.02 | 0.35 | 0.35 | 1.92 | 1.92 | MediumRough | ExtWall_R0.35 |  | 0.2 | 0.2
residential | Corner House | 1945 - 1964 | scenario1 | post_calibration | flat_roof | 72.28 | 0.22 | 0.22 | 2.56 | 2.56 | MediumRough | Roof_R0.22 |  | 0 | 0
residential | Corner House | 1945 - 1964 | scenario1 | post_calibration | windows | 21.32 | - | - | 5.1 | 5.1 |  |  | Window_U5.1 | 0.2 | 0.2
residential | Corner House | 1945 - 1964 | scenario1 | post_calibration | doors | 5.31 | 0.29 | 0.29 | 3.4 | 3.4 | MediumRough | Door_U3.4 |  | 0 | 0
residential | Corner House | 1945 - 1964 | scenario1 | post_calibration | inter_floor | 110.9 | 1 | 1 | 1 | 1 | MediumSmooth | InternalFloor_Generic_R1.0 |  | 0 | 0
residential | Corner House | 1945 - 1964 | scenario1 | post_calibration | interior_wall | 83.18 | 0.5 | 0.5 | 2 | 2 | MediumSmooth | InteriorWall_Generic_R0.5 |  | 0 | 0
residential | Corner House | 1945 - 1964 | scenario2 | post_calibration | ground_floor | 54.15 | 0.15 | 0.15 | 2.44 | 2.44 | MediumRough | GroundFloor_R0.15 |  | 0 | 0
residential | Corner House | 1945 - 1964 | scenario2 | post_calibration | exterior_wall | 86.02 | 0.35 | 0.35 | 1.92 | 1.92 | MediumRough | ExtWall_R0.35 |  | 0.2 | 0.2
residential | Corner House | 1945 - 1964 | scenario2 | post_calibration | flat_roof | 72.28 | 0.25 | 0.25 | 2.37 | 2.37 | MediumRough | Roof_R0.25 |  | 0 | 0
residential | Corner House | 1945 - 1964 | scenario2 | post_calibration | windows | 21.32 | - | - | 1.8 | 1.8 |  |  | Window_U1.8 | 0.2 | 0.2
residential | Corner House | 1945 - 1964 | scenario2 | post_calibration | doors | 5.31 | 0.29 | 0.29 | 3.4 | 3.4 | MediumRough | Door_U3.4 |  | 0 | 0
residential | Corner House | 1945 - 1964 | scenario2 | post_calibration | inter_floor | 110.9 | 1 | 1 | 1 | 1 | MediumSmooth | InternalFloor_Generic_R1.0 |  | 0 | 0
residential | Corner House | 1945 - 1964 | scenario2 | post_calibration | interior_wall | 83.18 | 0.5 | 0.5 | 2 | 2 | MediumSmooth | InteriorWall_Generic_R0.5 |  | 0 | 0
residential | Corner House | 1945 - 1964 | scenario3 | post_calibration | ground_floor | 54.15 | 3.5 | 3.5 | 0.27 | 0.27 | MediumRough | GroundFloor_R3.5 |  | 0 | 0
residential | Corner House | 1945 - 1964 | scenario3 | post_calibration | exterior_wall | 86.02 | 1.7 | 1.7 | 0.53 | 0.53 | MediumRough | ExtWall_R1.7 |  | 0.2 | 0.2
residential | Corner House | 1945 - 1964 | scenario3 | post_calibration | flat_roof | 72.28 | 3.5 | 3.5 | 0.27 | 0.27 | MediumRough | Roof_R3.5 |  | 0 | 0
residential | Corner House | 1945 - 1964 | scenario3 | post_calibration | windows | 21.32 | - | - | 1.4 | 1.4 |  |  | Window_U1.4 | 0.2 | 0.2
residential | Corner House | 1945 - 1964 | scenario3 | post_calibration | doors | 5.31 | 0.5 | 0.5 | 2 | 2 | MediumRough | Door_U2.0 |  | 0 | 0
residential | Corner House | 1945 - 1964 | scenario3 | post_calibration | inter_floor | 110.9 | 1 | 1 | 1 | 1 | MediumSmooth | InternalFloor_Generic_R1.0 |  | 0 | 0
residential | Corner House | 1945 - 1964 | scenario3 | post_calibration | interior_wall | 83.18 | 0.5 | 0.5 | 2 | 2 | MediumSmooth | InteriorWall_Generic_R0.5 |  | 0 | 0
residential | Corner House | 1945 - 1964 | scenario4 | post_calibration | ground_floor | 54.15 | 3.5 | 3.5 | 0.27 | 0.27 | MediumRough | GroundFloor_R3.5 |  | 0 | 0
residential | Corner House | 1945 - 1964 | scenario4 | post_calibration | exterior_wall | 86.02 | 1.7 | 1.7 | 0.53 | 0.53 | MediumRough | ExtWall_R1.7 |  | 0.2 | 0.2
residential | Corner House | 1945 - 1964 | scenario4 | post_calibration | flat_roof | 72.28 | 3.5 | 3.5 | 0.27 | 0.27 | MediumRough | Roof_R3.5 |  | 0 | 0
residential | Corner House | 1945 - 1964 | scenario4 | post_calibration | windows | 21.32 | - | - | 1.4 | 1.4 |  |  | Window_U1.4 | 0.2 | 0.2
residential | Corner House | 1945 - 1964 | scenario4 | post_calibration | doors | 5.31 | 0.71 | 0.71 | 1.4 | 1.4 | MediumRough | Door_U1.4 |  | 0 | 0
residential | Corner House | 1945 - 1964 | scenario4 | post_calibration | inter_floor | 110.9 | 1 | 1 | 1 | 1 | MediumSmooth | InternalFloor_Generic_R1.0 |  | 0 | 0
residential | Corner House | 1945 - 1964 | scenario4 | post_calibration | interior_wall | 83.18 | 0.5 | 0.5 | 2 | 2 | MediumSmooth | InteriorWall_Generic_R0.5 |  | 0 | 0
residential | Corner House | 1945 - 1964 | scenario5 | post_calibration | ground_floor | 54.15 | 3.5 | 3.5 | 0.27 | 0.27 | MediumRough | GroundFloor_R3.5 |  | 0 | 0
residential | Corner House | 1945 - 1964 | scenario5 | post_calibration | exterior_wall | 86.02 | 1.7 | 1.7 | 0.53 | 0.53 | MediumRough | ExtWall_R1.7 |  | 0.2 | 0.2
residential | Corner House | 1945 - 1964 | scenario5 | post_calibration | flat_roof | 72.28 | 3.5 | 3.5 | 0.27 | 0.27 | MediumRough | Roof_R3.5 |  | 0 | 0
residential | Corner House | 1945 - 1964 | scenario5 | post_calibration | windows | 21.32 | - | - | 1.4 | 1.4 |  |  | Window_U1.4 | 0.2 | 0.2
residential | Corner House | 1945 - 1964 | scenario5 | post_calibration | doors | 5.31 | 0.71 | 0.71 | 1.4 | 1.4 | MediumRough | Door_U1.4 |  | 0 | 0
residential | Corner House | 1945 - 1964 | scenario5 | post_calibration | inter_floor | 110.9 | 1 | 1 | 1 | 1 | MediumSmooth | InternalFloor_Generic_R1.0 |  | 0 | 0
residential | Corner House | 1945 - 1964 | scenario5 | post_calibration | interior_wall | 83.18 | 0.5 | 0.5 | 2 | 2 | MediumSmooth | InteriorWall_Generic_R0.5 |  | 0 | 0
residential | Corner House | 1965 - 1974 | scenario1 | post_calibration | ground_floor | 50 | 0.17 | 0.17 | 2.33 | 2.33 | MediumRough | GroundFloor_R0.17 |  | 0 | 0
residential | Corner House | 1965 - 1974 | scenario1 | post_calibration | exterior_wall | 87.4 | 0.43 | 0.43 | 1.67 | 1.67 | MediumRough | ExtWall_R0.43 |  | 0.23 | 0.23
residential | Corner House | 1965 - 1974 | scenario1 | post_calibration | flat_roof | 56.53 | 0.86 | 0.86 | 0.97 | 0.97 | MediumRough | Roof_R0.86 |  | 0 | 0
residential | Corner House | 1965 - 1974 | scenario1 | post_calibration | windows | 26.6 | - | - | 5.1 | 5.1 |  |  | Window_U5.1 | 0.23 | 0.23
residential | Corner House | 1965 - 1974 | scenario1 | post_calibration | doors | 9.35 | 0.29 | 0.29 | 3.4 | 3.4 | MediumRough | Door_U3.4 |  | 0 | 0
residential | Corner House | 1965 - 1974 | scenario1 | post_calibration | inter_floor | 115.96 | 1 | 1 | 1 | 1 | MediumSmooth | InternalFloor_Generic_R1.0 |  | 0 | 0
residential | Corner House | 1965 - 1974 | scenario1 | post_calibration | interior_wall | 86.97 | 0.5 | 0.5 | 2 | 2 | MediumSmooth | InteriorWall_Generic_R0.5 |  | 0 | 0
residential | Corner House | 1965 - 1974 | scenario2 | post_calibration | ground_floor | 50 | 0.17 | 0.17 | 2.33 | 2.33 | MediumRough | GroundFloor_R0.17 |  | 0 | 0
residential | Corner House | 1965 - 1974 | scenario2 | post_calibration | exterior_wall | 87.4 | 0.43 | 0.43 | 1.67 | 1.67 | MediumRough | ExtWall_R0.43 |  | 0.23 | 0.23
residential | Corner House | 1965 - 1974 | scenario2 | post_calibration | flat_roof | 56.53 | 0.86 | 0.86 | 0.97 | 0.97 | MediumRough | Roof_R0.86 |  | 0 | 0
residential | Corner House | 1965 - 1974 | scenario2 | post_calibration | windows | 26.6 | - | - | 2.9 | 2.9 |  |  | Window_U2.9 | 0.23 | 0.23
residential | Corner House | 1965 - 1974 | scenario2 | post_calibration | doors | 9.35 | 0.29 | 0.29 | 3.4 | 3.4 | MediumRough | Door_U3.4 |  | 0 | 0
residential | Corner House | 1965 - 1974 | scenario2 | post_calibration | inter_floor | 115.96 | 1 | 1 | 1 | 1 | MediumSmooth | InternalFloor_Generic_R1.0 |  | 0 | 0
residential | Corner House | 1965 - 1974 | scenario2 | post_calibration | interior_wall | 86.97 | 0.5 | 0.5 | 2 | 2 | MediumSmooth | InteriorWall_Generic_R0.5 |  | 0 | 0
residential | Corner House | 1965 - 1974 | scenario3 | post_calibration | ground_floor | 50 | 3.5 | 3.5 | 0.27 | 0.27 | MediumRough | GroundFloor_R3.5 |  | 0 | 0
residential | Corner House | 1965 - 1974 | scenario3 | post_calibration | exterior_wall | 87.4 | 1.7 | 1.7 | 0.53 | 0.53 | MediumRough | ExtWall_R1.7 |  | 0.23 | 0.23
residential | Corner House | 1965 - 1974 | scenario3 | post_calibration | flat_roof | 56.53 | 3.5 | 3.5 | 0.27 | 0.27 | MediumRough | Roof_R3.5 |  | 0 | 0
residential | Corner House | 1965 - 1974 | scenario3 | post_calibration | windows | 26.6 | - | - | 1.4 | 1.4 |  |  | Window_U1.4 | 0.23 | 0.23
residential | Corner House | 1965 - 1974 | scenario3 | post_calibration | doors | 9.35 | 0.5 | 0.5 | 2 | 2 | MediumRough | Door_U2.0 |  | 0 | 0
residential | Corner House | 1965 - 1974 | scenario3 | post_calibration | inter_floor | 115.96 | 1 | 1 | 1 | 1 | MediumSmooth | InternalFloor_Generic_R1.0 |  | 0 | 0
residential | Corner House | 1965 - 1974 | scenario3 | post_calibration | interior_wall | 86.97 | 0.5 | 0.5 | 2 | 2 | MediumSmooth | InteriorWall_Generic_R0.5 |  | 0 | 0
residential | Corner House | 1965 - 1974 | scenario4 | post_calibration | ground_floor | 50 | 3.5 | 3.5 | 0.27 | 0.27 | MediumRough | GroundFloor_R3.5 |  | 0 | 0
residential | Corner House | 1965 - 1974 | scenario4 | post_calibration | exterior_wall | 87.4 | 1.7 | 1.7 | 0.53 | 0.53 | MediumRough | ExtWall_R1.7 |  | 0.23 | 0.23
residential | Corner House | 1965 - 1974 | scenario4 | post_calibration | flat_roof | 56.53 | 3.5 | 3.5 | 0.27 | 0.27 | MediumRough | Roof_R3.5 |  | 0 | 0
residential | Corner House | 1965 - 1974 | scenario4 | post_calibration | windows | 26.6 | - | - | 1.4 | 1.4 |  |  | Window_U1.4 | 0.23 | 0.23
residential | Corner House | 1965 - 1974 | scenario4 | post_calibration | doors | 9.35 | 0.71 | 0.71 | 1.4 | 1.4 | MediumRough | Door_U1.4 |  | 0 | 0
residential | Corner House | 1965 - 1974 | scenario4 | post_calibration | inter_floor | 115.96 | 1 | 1 | 1 | 1 | MediumSmooth | InternalFloor_Generic_R1.0 |  | 0 | 0
residential | Corner House | 1965 - 1974 | scenario4 | post_calibration | interior_wall | 86.97 | 0.5 | 0.5 | 2 | 2 | MediumSmooth | InteriorWall_Generic_R0.5 |  | 0 | 0
residential | Corner House | 1965 - 1974 | scenario5 | post_calibration | ground_floor | 50 | 3.5 | 3.5 | 0.27 | 0.27 | MediumRough | GroundFloor_R3.5 |  | 0 | 0
residential | Corner House | 1965 - 1974 | scenario5 | post_calibration | exterior_wall | 87.4 | 1.7 | 1.7 | 0.53 | 0.53 | MediumRough | ExtWall_R1.7 |  | 0.23 | 0.23
residential | Corner House | 1965 - 1974 | scenario5 | post_calibration | flat_roof | 56.53 | 3.5 | 3.5 | 0.27 | 0.27 | MediumRough | Roof_R3.5 |  | 0 | 0
residential | Corner House | 1965 - 1974 | scenario5 | post_calibration | windows | 26.6 | - | - | 1.4 | 1.4 |  |  | Window_U1.4 | 0.23 | 0.23
residential | Corner House | 1965 - 1974 | scenario5 | post_calibration | doors | 9.35 | 0.71 | 0.71 | 1.4 | 1.4 | MediumRough | Door_U1.4 |  | 0 | 0
residential | Corner House | 1965 - 1974 | scenario5 | post_calibration | inter_floor | 115.96 | 1 | 1 | 1 | 1 | MediumSmooth | InternalFloor_Generic_R1.0 |  | 0 | 0
residential | Corner House | 1965 - 1974 | scenario5 | post_calibration | interior_wall | 86.97 | 0.5 | 0.5 | 2 | 2 | MediumSmooth | InteriorWall_Generic_R0.5 |  | 0 | 0
residential | Corner House | 1975 - 1991 | scenario1 | post_calibration | ground_floor | 50 | 0.52 | 0.52 | 2.33 | 2.33 | MediumRough | GroundFloor_R0.52 |  | 0 | 0
residential | Corner House | 1975 - 1991 | scenario1 | post_calibration | exterior_wall | 87.4 | 0.43 | 0.43 | 1.67 | 1.67 | MediumRough | ExtWall_R0.43 |  | 0.23 | 0.23
residential | Corner House | 1975 - 1991 | scenario1 | post_calibration | flat_roof | 56.53 | 0.86 | 0.86 | 0.97 | 0.97 | MediumRough | Roof_R0.86 |  | 0 | 0
residential | Corner House | 1975 - 1991 | scenario1 | post_calibration | windows | 26.6 | - | - | 5.1 | 5.1 |  |  | Window_U5.1 | 0.23 | 0.23
residential | Corner House | 1975 - 1991 | scenario1 | post_calibration | doors | 4.57 | 0.29 | 0.29 | 3.4 | 3.4 | MediumRough | Door_U3.4 |  | 0 | 0
residential | Corner House | 1975 - 1991 | scenario1 | post_calibration | inter_floor | 112.97 | 1 | 1 | 1 | 1 | MediumSmooth | InternalFloor_Generic_R1.0 |  | 0 | 0
residential | Corner House | 1975 - 1991 | scenario1 | post_calibration | interior_wall | 84.73 | 0.5 | 0.5 | 2 | 2 | MediumSmooth | InteriorWall_Generic_R0.5 |  | 0 | 0
residential | Corner House | 1975 - 1991 | scenario2 | post_calibration | ground_floor | 50 | 0.52 | 0.52 | 2.33 | 2.33 | MediumRough | GroundFloor_R0.52 |  | 0 | 0
residential | Corner House | 1975 - 1991 | scenario2 | post_calibration | exterior_wall | 87.4 | 0.43 | 0.43 | 1.67 | 1.67 | MediumRough | ExtWall_R0.43 |  | 0.23 | 0.23
residential | Corner House | 1975 - 1991 | scenario2 | post_calibration | flat_roof | 56.53 | 0.86 | 0.86 | 0.97 | 0.97 | MediumRough | Roof_R0.86 |  | 0 | 0
residential | Corner House | 1975 - 1991 | scenario2 | post_calibration | windows | 26.6 | - | - | 2.9 | 2.9 |  |  | Window_U2.9 | 0.23 | 0.23
residential | Corner House | 1975 - 1991 | scenario2 | post_calibration | doors | 4.57 | 0.29 | 0.29 | 3.4 | 3.4 | MediumRough | Door_U3.4 |  | 0 | 0
residential | Corner House | 1975 - 1991 | scenario2 | post_calibration | inter_floor | 112.97 | 1 | 1 | 1 | 1 | MediumSmooth | InternalFloor_Generic_R1.0 |  | 0 | 0
residential | Corner House | 1975 - 1991 | scenario2 | post_calibration | interior_wall | 84.73 | 0.5 | 0.5 | 2 | 2 | MediumSmooth | InteriorWall_Generic_R0.5 |  | 0 | 0
residential | Corner House | 1975 - 1991 | scenario3 | post_calibration | ground_floor | 50 | 3.5 | 3.5 | 0.27 | 0.27 | MediumRough | GroundFloor_R3.5 |  | 0 | 0
residential | Corner House | 1975 - 1991 | scenario3 | post_calibration | exterior_wall | 87.4 | 1.7 | 1.7 | 0.53 | 0.53 | MediumRough | ExtWall_R1.7 |  | 0.23 | 0.23
residential | Corner House | 1975 - 1991 | scenario3 | post_calibration | flat_roof | 56.53 | 3.5 | 3.5 | 0.27 | 0.27 | MediumRough | Roof_R3.5 |  | 0 | 0
residential | Corner House | 1975 - 1991 | scenario3 | post_calibration | windows | 26.6 | - | - | 1.4 | 1.4 |  |  | Window_U1.4 | 0.23 | 0.23
residential | Corner House | 1975 - 1991 | scenario3 | post_calibration | doors | 4.57 | 0.5 | 0.5 | 2 | 2 | MediumRough | Door_U2.0 |  | 0 | 0
residential | Corner House | 1975 - 1991 | scenario3 | post_calibration | inter_floor | 112.97 | 1 | 1 | 1 | 1 | MediumSmooth | InternalFloor_Generic_R1.0 |  | 0 | 0
residential | Corner House | 1975 - 1991 | scenario3 | post_calibration | interior_wall | 84.73 | 0.5 | 0.5 | 2 | 2 | MediumSmooth | InteriorWall_Generic_R0.5 |  | 0 | 0
residential | Corner House | 1975 - 1991 | scenario4 | post_calibration | ground_floor | 50 | 3.5 | 3.5 | 0.27 | 0.27 | MediumRough | GroundFloor_R3.5 |  | 0 | 0
residential | Corner House | 1975 - 1991 | scenario4 | post_calibration | exterior_wall | 87.4 | 1.7 | 1.7 | 0.53 | 0.53 | MediumRough | ExtWall_R1.7 |  | 0.23 | 0.23
residential | Corner House | 1975 - 1991 | scenario4 | post_calibration | flat_roof | 56.53 | 3.5 | 3.5 | 0.27 | 0.27 | MediumRough | Roof_R3.5 |  | 0 | 0
residential | Corner House | 1975 - 1991 | scenario4 | post_calibration | windows | 26.6 | - | - | 1.4 | 1.4 |  |  | Window_U1.4 | 0.23 | 0.23
residential | Corner House | 1975 - 1991 | scenario4 | post_calibration | doors | 4.57 | 0.71 | 0.71 | 1.4 | 1.4 | MediumRough | Door_U1.4 |  | 0 | 0
residential | Corner House | 1975 - 1991 | scenario4 | post_calibration | inter_floor | 112.97 | 1 | 1 | 1 | 1 | MediumSmooth | InternalFloor_Generic_R1.0 |  | 0 | 0
residential | Corner House | 1975 - 1991 | scenario4 | post_calibration | interior_wall | 84.73 | 0.5 | 0.5 | 2 | 2 | MediumSmooth | InteriorWall_Generic_R0.5 |  | 0 | 0
residential | Corner House | 1975 - 1991 | scenario5 | post_calibration | ground_floor | 50 | 3.5 | 3.5 | 0.27 | 0.27 | MediumRough | GroundFloor_R3.5 |  | 0 | 0
residential | Corner House | 1975 - 1991 | scenario5 | post_calibration | exterior_wall | 87.4 | 1.7 | 1.7 | 0.53 | 0.53 | MediumRough | ExtWall_R1.7 |  | 0.23 | 0.23
residential | Corner House | 1975 - 1991 | scenario5 | post_calibration | flat_roof | 56.53 | 3.5 | 3.5 | 0.27 | 0.27 | MediumRough | Roof_R3.5 |  | 0 | 0
residential | Corner House | 1975 - 1991 | scenario5 | post_calibration | windows | 26.6 | - | - | 1.4 | 1.4 |  |  | Window_U1.4 | 0.23 | 0.23
residential | Corner House | 1975 - 1991 | scenario5 | post_calibration | doors | 4.57 | 0.71 | 0.71 | 1.4 | 1.4 | MediumRough | Door_U1.4 |  | 0 | 0
residential | Corner House | 1975 - 1991 | scenario5 | post_calibration | inter_floor | 112.97 | 1 | 1 | 1 | 1 | MediumSmooth | InternalFloor_Generic_R1.0 |  | 0 | 0
residential | Corner House | 1975 - 1991 | scenario5 | post_calibration | interior_wall | 84.73 | 0.5 | 0.5 | 2 | 2 | MediumSmooth | InteriorWall_Generic_R0.5 |  | 0 | 0
residential | Corner House | 1992 - 2005 | scenario1 | post_calibration | ground_floor | 62.03 | 2.5 | 2.5 | 0.36 | 0.36 | MediumRough | GroundFloor_R2.5 |  | 0 | 0
residential | Corner House | 1992 - 2005 | scenario1 | post_calibration | exterior_wall | 103.6 | 2.5 | 2.5 | 0.37 | 0.37 | MediumRough | ExtWall_R2.5 |  | 0.18 | 0.18
residential | Corner House | 1992 - 2005 | scenario1 | post_calibration | flat_roof | 76.15 | 2.5 | 2.5 | 0.37 | 0.37 | MediumRough | Roof_R2.5 |  | 0 | 0
residential | Corner House | 1992 - 2005 | scenario1 | post_calibration | windows | 23.39 | - | - | 2.9 | 2.9 |  |  | Window_U2.9 | 0.18 | 0.18
residential | Corner House | 1992 - 2005 | scenario1 | post_calibration | doors | 7 | 0.29 | 0.29 | 3.4 | 3.4 | MediumRough | Door_U3.4 |  | 0 | 0
residential | Corner House | 1992 - 2005 | scenario1 | post_calibration | inter_floor | 128.79 | 1 | 1 | 1 | 1 | MediumSmooth | InternalFloor_Generic_R1.0 |  | 0 | 0
residential | Corner House | 1992 - 2005 | scenario1 | post_calibration | interior_wall | 96.59 | 0.5 | 0.5 | 2 | 2 | MediumSmooth | InteriorWall_Generic_R0.5 |  | 0 | 0
residential | Corner House | 1992 - 2005 | scenario2 | post_calibration | ground_floor | 62.03 | 2.5 | 2.5 | 0.36 | 0.36 | MediumRough | GroundFloor_R2.5 |  | 0 | 0
residential | Corner House | 1992 - 2005 | scenario2 | post_calibration | exterior_wall | 103.6 | 2.5 | 2.5 | 0.37 | 0.37 | MediumRough | ExtWall_R2.5 |  | 0.18 | 0.18
residential | Corner House | 1992 - 2005 | scenario2 | post_calibration | flat_roof | 76.15 | 2.5 | 2.5 | 0.37 | 0.37 | MediumRough | Roof_R2.5 |  | 0 | 0
residential | Corner House | 1992 - 2005 | scenario2 | post_calibration | windows | 23.39 | - | - | 2.9 | 2.9 |  |  | Window_U2.9 | 0.18 | 0.18
residential | Corner House | 1992 - 2005 | scenario2 | post_calibration | doors | 7 | 0.29 | 0.29 | 3.4 | 3.4 | MediumRough | Door_U3.4 |  | 0 | 0
residential | Corner House | 1992 - 2005 | scenario2 | post_calibration | inter_floor | 128.79 | 1 | 1 | 1 | 1 | MediumSmooth | InternalFloor_Generic_R1.0 |  | 0 | 0
residential | Corner House | 1992 - 2005 | scenario2 | post_calibration | interior_wall | 96.59 | 0.5 | 0.5 | 2 | 2 | MediumSmooth | InteriorWall_Generic_R0.5 |  | 0 | 0
residential | Corner House | 1992 - 2005 | scenario3 | post_calibration | ground_floor | 62.03 | 3.5 | 3.5 | 0.27 | 0.27 | MediumRough | GroundFloor_R3.5 |  | 0 | 0
residential | Corner House | 1992 - 2005 | scenario3 | post_calibration | exterior_wall | 103.6 | 2.5 | 2.5 | 0.37 | 0.37 | MediumRough | ExtWall_R2.5 |  | 0.18 | 0.18
residential | Corner House | 1992 - 2005 | scenario3 | post_calibration | flat_roof | 76.15 | 3.5 | 3.5 | 0.27 | 0.27 | MediumRough | Roof_R3.5 |  | 0 | 0
residential | Corner House | 1992 - 2005 | scenario3 | post_calibration | windows | 23.39 | - | - | 1.4 | 1.4 |  |  | Window_U1.4 | 0.18 | 0.18
residential | Corner House | 1992 - 2005 | scenario3 | post_calibration | doors | 7 | 0.5 | 0.5 | 2 | 2 | MediumRough | Door_U2.0 |  | 0 | 0
residential | Corner House | 1992 - 2005 | scenario3 | post_calibration | inter_floor | 128.79 | 1 | 1 | 1 | 1 | MediumSmooth | InternalFloor_Generic_R1.0 |  | 0 | 0
residential | Corner House | 1992 - 2005 | scenario3 | post_calibration | interior_wall | 96.59 | 0.5 | 0.5 | 2 | 2 | MediumSmooth | InteriorWall_Generic_R0.5 |  | 0 | 0
residential | Corner House | 1992 - 2005 | scenario4 | post_calibration | ground_floor | 62.03 | 3.5 | 3.5 | 0.27 | 0.27 | MediumRough | GroundFloor_R3.5 |  | 0 | 0
residential | Corner House | 1992 - 2005 | scenario4 | post_calibration | exterior_wall | 103.6 | 2.5 | 2.5 | 0.37 | 0.37 | MediumRough | ExtWall_R2.5 |  | 0.18 | 0.18
residential | Corner House | 1992 - 2005 | scenario4 | post_calibration | flat_roof | 76.15 | 3.5 | 3.5 | 0.27 | 0.27 | MediumRough | Roof_R3.5 |  | 0 | 0
residential | Corner House | 1992 - 2005 | scenario4 | post_calibration | windows | 23.39 | - | - | 1.4 | 1.4 |  |  | Window_U1.4 | 0.18 | 0.18
residential | Corner House | 1992 - 2005 | scenario4 | post_calibration | doors | 7 | 0.71 | 0.71 | 1.4 | 1.4 | MediumRough | Door_U1.4 |  | 0 | 0
residential | Corner House | 1992 - 2005 | scenario4 | post_calibration | inter_floor | 128.79 | 1 | 1 | 1 | 1 | MediumSmooth | InternalFloor_Generic_R1.0 |  | 0 | 0
residential | Corner House | 1992 - 2005 | scenario4 | post_calibration | interior_wall | 96.59 | 0.5 | 0.5 | 2 | 2 | MediumSmooth | InteriorWall_Generic_R0.5 |  | 0 | 0
residential | Corner House | 1992 - 2005 | scenario5 | post_calibration | ground_floor | 62.03 | 3.5 | 3.5 | 0.27 | 0.27 | MediumRough | GroundFloor_R3.5 |  | 0 | 0
residential | Corner House | 1992 - 2005 | scenario5 | post_calibration | exterior_wall | 103.6 | 2.5 | 2.5 | 0.37 | 0.37 | MediumRough | ExtWall_R2.5 |  | 0.18 | 0.18
residential | Corner House | 1992 - 2005 | scenario5 | post_calibration | flat_roof | 76.15 | 3.5 | 3.5 | 0.27 | 0.27 | MediumRough | Roof_R3.5 |  | 0 | 0
residential | Corner House | 1992 - 2005 | scenario5 | post_calibration | windows | 23.39 | - | - | 1.4 | 1.4 |  |  | Window_U1.4 | 0.18 | 0.18
residential | Corner House | 1992 - 2005 | scenario5 | post_calibration | doors | 7 | 0.71 | 0.71 | 1.4 | 1.4 | MediumRough | Door_U1.4 |  | 0 | 0
residential | Corner House | 1992 - 2005 | scenario5 | post_calibration | inter_floor | 128.79 | 1 | 1 | 1 | 1 | MediumSmooth | InternalFloor_Generic_R1.0 |  | 0 | 0
residential | Corner House | 1992 - 2005 | scenario5 | post_calibration | interior_wall | 96.59 | 0.5 | 0.5 | 2 | 2 | MediumSmooth | InteriorWall_Generic_R0.5 |  | 0 | 0
residential | Corner House | 2006 - 2014 | scenario1 | post_calibration | ground_floor | 56.8 | 2.5 | 2.5 | 0.36 | 0.36 | MediumRough | GroundFloor_R2.5 |  | 0 | 0
residential | Corner House | 2006 - 2014 | scenario1 | post_calibration | exterior_wall | 110.98 | 2.5 | 2.5 | 0.37 | 0.37 | MediumRough | ExtWall_R2.5 |  | 0.19 | 0.19
residential | Corner House | 2006 - 2014 | scenario1 | post_calibration | flat_roof | 69.6 | 2.5 | 2.5 | 0.37 | 0.37 | MediumRough | Roof_R2.5 |  | 0 | 0
residential | Corner House | 2006 - 2014 | scenario1 | post_calibration | windows | 26.93 | - | - | 1.8 | 1.8 |  |  | Window_U1.8 | 0.19 | 0.19
residential | Corner House | 2006 - 2014 | scenario1 | post_calibration | doors | 5.08 | 0.29 | 0.29 | 3.4 | 3.4 | MediumRough | Door_U3.4 |  | 0 | 0
residential | Corner House | 2006 - 2014 | scenario1 | post_calibration | inter_floor | 136.67 | 1 | 1 | 1 | 1 | MediumSmooth | InternalFloor_Generic_R1.0 |  | 0 | 0
residential | Corner House | 2006 - 2014 | scenario1 | post_calibration | interior_wall | 102.5 | 0.5 | 0.5 | 2 | 2 | MediumSmooth | InteriorWall_Generic_R0.5 |  | 0 | 0
residential | Corner House | 2006 - 2014 | scenario2 | post_calibration | ground_floor | 56.8 | 2.5 | 2.5 | 0.36 | 0.36 | MediumRough | GroundFloor_R2.5 |  | 0 | 0
residential | Corner House | 2006 - 2014 | scenario2 | post_calibration | exterior_wall | 110.98 | 2.5 | 2.5 | 0.37 | 0.37 | MediumRough | ExtWall_R2.5 |  | 0.19 | 0.19
residential | Corner House | 2006 - 2014 | scenario2 | post_calibration | flat_roof | 69.6 | 2.5 | 2.5 | 0.37 | 0.37 | MediumRough | Roof_R2.5 |  | 0 | 0
residential | Corner House | 2006 - 2014 | scenario2 | post_calibration | windows | 26.93 | - | - | 1.8 | 1.8 |  |  | Window_U1.8 | 0.19 | 0.19
residential | Corner House | 2006 - 2014 | scenario2 | post_calibration | doors | 5.08 | 0.29 | 0.29 | 3.4 | 3.4 | MediumRough | Door_U3.4 |  | 0 | 0
residential | Corner House | 2006 - 2014 | scenario2 | post_calibration | inter_floor | 136.67 | 1 | 1 | 1 | 1 | MediumSmooth | InternalFloor_Generic_R1.0 |  | 0 | 0
residential | Corner House | 2006 - 2014 | scenario2 | post_calibration | interior_wall | 102.5 | 0.5 | 0.5 | 2 | 2 | MediumSmooth | InteriorWall_Generic_R0.5 |  | 0 | 0
residential | Corner House | 2006 - 2014 | scenario3 | post_calibration | ground_floor | 56.8 | 3.5 | 3.5 | 0.27 | 0.27 | MediumRough | GroundFloor_R3.5 |  | 0 | 0
residential | Corner House | 2006 - 2014 | scenario3 | post_calibration | exterior_wall | 110.98 | 2.5 | 2.5 | 0.37 | 0.37 | MediumRough | ExtWall_R2.5 |  | 0.19 | 0.19
residential | Corner House | 2006 - 2014 | scenario3 | post_calibration | flat_roof | 69.6 | 3.5 | 3.5 | 0.27 | 0.27 | MediumRough | Roof_R3.5 |  | 0 | 0
residential | Corner House | 2006 - 2014 | scenario3 | post_calibration | windows | 26.93 | - | - | 1.4 | 1.4 |  |  | Window_U1.4 | 0.19 | 0.19
residential | Corner House | 2006 - 2014 | scenario3 | post_calibration | doors | 5.08 | 0.5 | 0.5 | 2 | 2 | MediumRough | Door_U2.0 |  | 0 | 0
residential | Corner House | 2006 - 2014 | scenario3 | post_calibration | inter_floor | 136.67 | 1 | 1 | 1 | 1 | MediumSmooth | InternalFloor_Generic_R1.0 |  | 0 | 0
residential | Corner House | 2006 - 2014 | scenario3 | post_calibration | interior_wall | 102.5 | 0.5 | 0.5 | 2 | 2 | MediumSmooth | InteriorWall_Generic_R0.5 |  | 0 | 0
residential | Corner House | 2006 - 2014 | scenario4 | post_calibration | ground_floor | 56.8 | 3.5 | 3.5 | 0.27 | 0.27 | MediumRough | GroundFloor_R3.5 |  | 0 | 0
residential | Corner House | 2006 - 2014 | scenario4 | post_calibration | exterior_wall | 110.98 | 2.5 | 2.5 | 0.37 | 0.37 | MediumRough | ExtWall_R2.5 |  | 0.19 | 0.19
residential | Corner House | 2006 - 2014 | scenario4 | post_calibration | flat_roof | 69.6 | 3.5 | 3.5 | 0.27 | 0.27 | MediumRough | Roof_R3.5 |  | 0 | 0
residential | Corner House | 2006 - 2014 | scenario4 | post_calibration | windows | 26.93 | - | - | 1.4 | 1.4 |  |  | Window_U1.4 | 0.19 | 0.19
residential | Corner House | 2006 - 2014 | scenario4 | post_calibration | doors | 5.08 | 0.71 | 0.71 | 1.4 | 1.4 | MediumRough | Door_U1.4 |  | 0 | 0
residential | Corner House | 2006 - 2014 | scenario4 | post_calibration | inter_floor | 136.67 | 1 | 1 | 1 | 1 | MediumSmooth | InternalFloor_Generic_R1.0 |  | 0 | 0
residential | Corner House | 2006 - 2014 | scenario4 | post_calibration | interior_wall | 102.5 | 0.5 | 0.5 | 2 | 2 | MediumSmooth | InteriorWall_Generic_R0.5 |  | 0 | 0
residential | Corner House | 2006 - 2014 | scenario5 | post_calibration | ground_floor | 56.8 | 3.5 | 3.5 | 0.27 | 0.27 | MediumRough | GroundFloor_R3.5 |  | 0 | 0
residential | Corner House | 2006 - 2014 | scenario5 | post_calibration | exterior_wall | 110.98 | 2.5 | 2.5 | 0.37 | 0.37 | MediumRough | ExtWall_R2.5 |  | 0.19 | 0.19
residential | Corner House | 2006 - 2014 | scenario5 | post_calibration | flat_roof | 69.6 | 3.5 | 3.5 | 0.27 | 0.27 | MediumRough | Roof_R3.5 |  | 0 | 0
residential | Corner House | 2006 - 2014 | scenario5 | post_calibration | windows | 26.93 | - | - | 1.4 | 1.4 |  |  | Window_U1.4 | 0.19 | 0.19
residential | Corner House | 2006 - 2014 | scenario5 | post_calibration | doors | 5.08 | 0.71 | 0.71 | 1.4 | 1.4 | MediumRough | Door_U1.4 |  | 0 | 0
residential | Corner House | 2006 - 2014 | scenario5 | post_calibration | inter_floor | 136.67 | 1 | 1 | 1 | 1 | MediumSmooth | InternalFloor_Generic_R1.0 |  | 0 | 0
residential | Corner House | 2006 - 2014 | scenario5 | post_calibration | interior_wall | 102.5 | 0.5 | 0.5 | 2 | 2 | MediumSmooth | InteriorWall_Generic_R0.5 |  | 0 | 0
residential | Corner House | 2015 and later | scenario1 | post_calibration | ground_floor | 55.7 | 3.5 | 3.5 | 0.27 | 0.27 | MediumRough | GroundFloor_R3.5 |  | 0 | 0
residential | Corner House | 2015 and later | scenario1 | post_calibration | exterior_wall | 95.2 | 4.5 | 4.5 | 0.21 | 0.21 | MediumRough | ExtWall_R4.5 |  | 0.17 | 0.17
residential | Corner House | 2015 and later | scenario1 | post_calibration | flat_roof | 61.6 | 6 | 6 | 0.16 | 0.16 | MediumRough | Roof_R6.0 |  | 0 | 0
residential | Corner House | 2015 and later | scenario1 | post_calibration | windows | 19.22 | - | - | 1.8 | 1.8 |  |  | Window_U1.8 | 0.17 | 0.17
residential | Corner House | 2015 and later | scenario1 | post_calibration | doors | 5.08 | 0.29 | 0.29 | 3.4 | 3.4 | MediumRough | Door_U3.4 |  | 0 | 0
residential | Corner House | 2015 and later | scenario1 | post_calibration | inter_floor | 119.7 | 1 | 1 | 1 | 1 | MediumSmooth | InternalFloor_Generic_R1.0 |  | 0 | 0
residential | Corner House | 2015 and later | scenario1 | post_calibration | interior_wall | 89.78 | 0.5 | 0.5 | 2 | 2 | MediumSmooth | InteriorWall_Generic_R0.5 |  | 0 | 0
residential | Corner House | 2015 and later | scenario2 | post_calibration | ground_floor | 55.7 | 3.5 | 3.5 | 0.27 | 0.27 | MediumRough | GroundFloor_R3.5 |  | 0 | 0
residential | Corner House | 2015 and later | scenario2 | post_calibration | exterior_wall | 95.2 | 4.5 | 4.5 | 0.21 | 0.21 | MediumRough | ExtWall_R4.5 |  | 0.17 | 0.17
residential | Corner House | 2015 and later | scenario2 | post_calibration | flat_roof | 61.6 | 6 | 6 | 0.16 | 0.16 | MediumRough | Roof_R6.0 |  | 0 | 0
residential | Corner House | 2015 and later | scenario2 | post_calibration | windows | 19.22 | - | - | 1.8 | 1.8 |  |  | Window_U1.8 | 0.17 | 0.17
residential | Corner House | 2015 and later | scenario2 | post_calibration | doors | 5.08 | 0.29 | 0.29 | 3.4 | 3.4 | MediumRough | Door_U3.4 |  | 0 | 0
residential | Corner House | 2015 and later | scenario2 | post_calibration | inter_floor | 119.7 | 1 | 1 | 1 | 1 | MediumSmooth | InternalFloor_Generic_R1.0 |  | 0 | 0
residential | Corner House | 2015 and later | scenario2 | post_calibration | interior_wall | 89.78 | 0.5 | 0.5 | 2 | 2 | MediumSmooth | InteriorWall_Generic_R0.5 |  | 0 | 0
residential | Corner House | 2015 and later | scenario3 | post_calibration | ground_floor | 55.7 | 3.5 | 3.5 | 0.27 | 0.27 | MediumRough | GroundFloor_R3.5 |  | 0 | 0
residential | Corner House | 2015 and later | scenario3 | post_calibration | exterior_wall | 95.2 | 4.5 | 4.5 | 0.21 | 0.21 | MediumRough | ExtWall_R4.5 |  | 0.17 | 0.17
residential | Corner House | 2015 and later | scenario3 | post_calibration | flat_roof | 61.6 | 6 | 6 | 0.16 | 0.16 | MediumRough | Roof_R6.0 |  | 0 | 0
residential | Corner House | 2015 and later | scenario3 | post_calibration | windows | 19.22 | - | - | 1.4 | 1.4 |  |  | Window_U1.4 | 0.17 | 0.17
residential | Corner House | 2015 and later | scenario3 | post_calibration | doors | 5.08 | 0.5 | 0.5 | 2 | 2 | MediumRough | Door_U2.0 |  | 0 | 0
residential | Corner House | 2015 and later | scenario3 | post_calibration | inter_floor | 119.7 | 1 | 1 | 1 | 1 | MediumSmooth | InternalFloor_Generic_R1.0 |  | 0 | 0
residential | Corner House | 2015 and later | scenario3 | post_calibration | interior_wall | 89.78 | 0.5 | 0.5 | 2 | 2 | MediumSmooth | InteriorWall_Generic_R0.5 |  | 0 | 0
residential | Corner House | 2015 and later | scenario4 | post_calibration | ground_floor | 55.7 | 3.5 | 3.5 | 0.27 | 0.27 | MediumRough | GroundFloor_R3.5 |  | 0 | 0
residential | Corner House | 2015 and later | scenario4 | post_calibration | exterior_wall | 95.2 | 4.5 | 4.5 | 0.21 | 0.21 | MediumRough | ExtWall_R4.5 |  | 0.17 | 0.17
residential | Corner House | 2015 and later | scenario4 | post_calibration | flat_roof | 61.6 | 6 | 6 | 0.16 | 0.16 | MediumRough | Roof_R6.0 |  | 0 | 0
residential | Corner House | 2015 and later | scenario4 | post_calibration | windows | 19.22 | - | - | 1.4 | 1.4 |  |  | Window_U1.4 | 0.17 | 0.17
residential | Corner House | 2015 and later | scenario4 | post_calibration | doors | 5.08 | 0.71 | 0.71 | 1.4 | 1.4 | MediumRough | Door_U1.4 |  | 0 | 0
residential | Corner House | 2015 and later | scenario4 | post_calibration | inter_floor | 119.7 | 1 | 1 | 1 | 1 | MediumSmooth | InternalFloor_Generic_R1.0 |  | 0 | 0
residential | Corner House | 2015 and later | scenario4 | post_calibration | interior_wall | 89.78 | 0.5 | 0.5 | 2 | 2 | MediumSmooth | InteriorWall_Generic_R0.5 |  | 0 | 0
residential | Corner House | 2015 and later | scenario5 | post_calibration | ground_floor | 55.7 | 3.5 | 3.5 | 0.27 | 0.27 | MediumRough | GroundFloor_R3.5 |  | 0 | 0
residential | Corner House | 2015 and later | scenario5 | post_calibration | exterior_wall | 95.2 | 4.5 | 4.5 | 0.21 | 0.21 | MediumRough | ExtWall_R4.5 |  | 0.17 | 0.17
residential | Corner House | 2015 and later | scenario5 | post_calibration | flat_roof | 61.6 | 6 | 6 | 0.16 | 0.16 | MediumRough | Roof_R6.0 |  | 0 | 0
residential | Corner House | 2015 and later | scenario5 | post_calibration | windows | 19.22 | - | - | 1.4 | 1.4 |  |  | Window_U1.4 | 0.17 | 0.17
residential | Corner House | 2015 and later | scenario5 | post_calibration | doors | 5.08 | 0.71 | 0.71 | 1.4 | 1.4 | MediumRough | Door_U1.4 |  | 0 | 0
residential | Corner House | 2015 and later | scenario5 | post_calibration | inter_floor | 119.7 | 1 | 1 | 1 | 1 | MediumSmooth | InternalFloor_Generic_R1.0 |  | 0 | 0
residential | Corner House | 2015 and later | scenario5 | post_calibration | interior_wall | 89.78 | 0.5 | 0.5 | 2 | 2 | MediumSmooth | InteriorWall_Generic_R0.5 |  | 0 | 0
residential | Two-and-a-half-story House | < 1945 | scenario1 | post_calibration | ground_floor | 61.45 | 0.17 | 0.17 | 2.33 | 2.33 | MediumRough | GroundFloor_R0.17 |  | 0 | 0
residential | Two-and-a-half-story House | < 1945 | scenario1 | post_calibration | exterior_wall | 91.68 | 0.43 | 0.43 | 1.67 | 1.67 | MediumRough | ExtWall_R0.43 |  | 0.25 | 0.25
residential | Two-and-a-half-story House | < 1945 | scenario1 | post_calibration | flat_roof | 72.62 | 0.86 | 0.86 | 0.97 | 0.97 | MediumRough | Roof_R0.86 |  | 0 | 0
residential | Two-and-a-half-story House | < 1945 | scenario1 | post_calibration | windows | 30.19 | - | - | 5.1 | 5.1 |  |  | Window_U5.1 | 0.25 | 0.25
residential | Two-and-a-half-story House | < 1945 | scenario1 | post_calibration | doors | 6.24 | 0.29 | 0.29 | 3.4 | 3.4 | MediumRough | Door_U3.4 |  | 0 | 0
residential | Two-and-a-half-story House | < 1945 | scenario1 | post_calibration | inter_floor | 133.99 | 1 | 1 | 1 | 1 | MediumSmooth | InternalFloor_Generic_R1.0 |  | 0 | 0
residential | Two-and-a-half-story House | < 1945 | scenario1 | post_calibration | interior_wall | 100.49 | 0.5 | 0.5 | 2 | 2 | MediumSmooth | InteriorWall_Generic_R0.5 |  | 0 | 0
residential | Two-and-a-half-story House | < 1945 | scenario2 | post_calibration | ground_floor | 61.45 | 0.17 | 0.17 | 2.33 | 2.33 | MediumRough | GroundFloor_R0.17 |  | 0 | 0
residential | Two-and-a-half-story House | < 1945 | scenario2 | post_calibration | exterior_wall | 91.68 | 0.43 | 0.43 | 1.67 | 1.67 | MediumRough | ExtWall_R0.43 |  | 0.25 | 0.25
residential | Two-and-a-half-story House | < 1945 | scenario2 | post_calibration | flat_roof | 72.62 | 0.86 | 0.86 | 0.97 | 0.97 | MediumRough | Roof_R0.86 |  | 0 | 0
residential | Two-and-a-half-story House | < 1945 | scenario2 | post_calibration | windows | 30.19 | - | - | 2.9 | 2.9 |  |  | Window_U2.9 | 0.25 | 0.25
residential | Two-and-a-half-story House | < 1945 | scenario2 | post_calibration | doors | 6.24 | 0.29 | 0.29 | 3.4 | 3.4 | MediumRough | Door_U3.4 |  | 0 | 0
residential | Two-and-a-half-story House | < 1945 | scenario2 | post_calibration | inter_floor | 133.99 | 1 | 1 | 1 | 1 | MediumSmooth | InternalFloor_Generic_R1.0 |  | 0 | 0
residential | Two-and-a-half-story House | < 1945 | scenario2 | post_calibration | interior_wall | 100.49 | 0.5 | 0.5 | 2 | 2 | MediumSmooth | InteriorWall_Generic_R0.5 |  | 0 | 0
residential | Two-and-a-half-story House | < 1945 | scenario3 | post_calibration | ground_floor | 61.45 | 3.5 | 3.5 | 0.27 | 0.27 | MediumRough | GroundFloor_R3.5 |  | 0 | 0
residential | Two-and-a-half-story House | < 1945 | scenario3 | post_calibration | exterior_wall | 91.68 | 1.7 | 1.7 | 0.53 | 0.53 | MediumRough | ExtWall_R1.7 |  | 0.25 | 0.25
residential | Two-and-a-half-story House | < 1945 | scenario3 | post_calibration | flat_roof | 72.62 | 3.5 | 3.5 | 0.27 | 0.27 | MediumRough | Roof_R3.5 |  | 0 | 0
residential | Two-and-a-half-story House | < 1945 | scenario3 | post_calibration | windows | 30.19 | - | - | 1.4 | 1.4 |  |  | Window_U1.4 | 0.25 | 0.25
residential | Two-and-a-half-story House | < 1945 | scenario3 | post_calibration | doors | 6.24 | 0.71 | 0.71 | 1.4 | 1.4 | MediumRough | Door_U1.4 |  | 0 | 0
residential | Two-and-a-half-story House | < 1945 | scenario3 | post_calibration | inter_floor | 133.99 | 1 | 1 | 1 | 1 | MediumSmooth | InternalFloor_Generic_R1.0 |  | 0 | 0
residential | Two-and-a-half-story House | < 1945 | scenario3 | post_calibration | interior_wall | 100.49 | 0.5 | 0.5 | 2 | 2 | MediumSmooth | InteriorWall_Generic_R0.5 |  | 0 | 0
residential | Two-and-a-half-story House | < 1945 | scenario4 | post_calibration | ground_floor | 61.45 | 3.5 | 3.5 | 0.27 | 0.27 | MediumRough | GroundFloor_R3.5 |  | 0 | 0
residential | Two-and-a-half-story House | < 1945 | scenario4 | post_calibration | exterior_wall | 91.68 | 1.7 | 1.7 | 0.53 | 0.53 | MediumRough | ExtWall_R1.7 |  | 0.25 | 0.25
residential | Two-and-a-half-story House | < 1945 | scenario4 | post_calibration | flat_roof | 72.62 | 3.5 | 3.5 | 0.27 | 0.27 | MediumRough | Roof_R3.5 |  | 0 | 0
residential | Two-and-a-half-story House | < 1945 | scenario4 | post_calibration | windows | 30.19 | - | - | 1.4 | 1.4 |  |  | Window_U1.4 | 0.25 | 0.25
residential | Two-and-a-half-story House | < 1945 | scenario4 | post_calibration | doors | 6.24 | 0.71 | 0.71 | 1.4 | 1.4 | MediumRough | Door_U1.4 |  | 0 | 0
residential | Two-and-a-half-story House | < 1945 | scenario4 | post_calibration | inter_floor | 133.99 | 1 | 1 | 1 | 1 | MediumSmooth | InternalFloor_Generic_R1.0 |  | 0 | 0
residential | Two-and-a-half-story House | < 1945 | scenario4 | post_calibration | interior_wall | 100.49 | 0.5 | 0.5 | 2 | 2 | MediumSmooth | InteriorWall_Generic_R0.5 |  | 0 | 0
residential | Two-and-a-half-story House | < 1945 | scenario5 | post_calibration | ground_floor | 61.45 | 3.5 | 3.5 | 0.27 | 0.27 | MediumRough | GroundFloor_R3.5 |  | 0 | 0
residential | Two-and-a-half-story House | < 1945 | scenario5 | post_calibration | exterior_wall | 91.68 | 1.7 | 1.7 | 0.53 | 0.53 | MediumRough | ExtWall_R1.7 |  | 0.25 | 0.25
residential | Two-and-a-half-story House | < 1945 | scenario5 | post_calibration | flat_roof | 72.62 | 3.5 | 3.5 | 0.27 | 0.27 | MediumRough | Roof_R3.5 |  | 0 | 0
residential | Two-and-a-half-story House | < 1945 | scenario5 | post_calibration | windows | 30.19 | - | - | 1.4 | 1.4 |  |  | Window_U1.4 | 0.25 | 0.25
residential | Two-and-a-half-story House | < 1945 | scenario5 | post_calibration | doors | 6.24 | 0.71 | 0.71 | 1.4 | 1.4 | MediumRough | Door_U1.4 |  | 0 | 0
residential | Two-and-a-half-story House | < 1945 | scenario5 | post_calibration | inter_floor | 133.99 | 1 | 1 | 1 | 1 | MediumSmooth | InternalFloor_Generic_R1.0 |  | 0 | 0
residential | Two-and-a-half-story House | < 1945 | scenario5 | post_calibration | interior_wall | 100.49 | 0.5 | 0.5 | 2 | 2 | MediumSmooth | InteriorWall_Generic_R0.5 |  | 0 | 0
residential | Two-and-a-half-story House | 1945 - 1964 | scenario1 | post_calibration | ground_floor | 68.95 | 2.5 | 2.5 | 0.36 | 0.36 | MediumRough | GroundFloor_R2.5 |  | 0 | 0
residential | Two-and-a-half-story House | 1945 - 1964 | scenario1 | post_calibration | exterior_wall | 103.3 | 2.5 | 2.5 | 0.37 | 0.37 | MediumRough | ExtWall_R2.5 |  | 0.21 | 0.21
residential | Two-and-a-half-story House | 1945 - 1964 | scenario1 | post_calibration | flat_roof | 84.14 | 2.5 | 2.5 | 0.37 | 0.37 | MediumRough | Roof_R2.5 |  | 0 | 0
residential | Two-and-a-half-story House | 1945 - 1964 | scenario1 | post_calibration | windows | 27.22 | - | - | 2.9 | 2.9 |  |  | Window_U2.9 | 0.21 | 0.21
residential | Two-and-a-half-story House | 1945 - 1964 | scenario1 | post_calibration | doors | 6.93 | 0.29 | 0.29 | 3.4 | 3.4 | MediumRough | Door_U3.4 |  | 0 | 0
residential | Two-and-a-half-story House | 1945 - 1964 | scenario1 | post_calibration | inter_floor | 122.89 | 1 | 1 | 1 | 1 | MediumSmooth | InternalFloor_Generic_R1.0 |  | 0 | 0
residential | Two-and-a-half-story House | 1945 - 1964 | scenario1 | post_calibration | interior_wall | 92.17 | 0.5 | 0.5 | 2 | 2 | MediumSmooth | InteriorWall_Generic_R0.5 |  | 0 | 0
residential | Two-and-a-half-story House | 1945 - 1964 | scenario2 | post_calibration | ground_floor | 68.95 | 2.5 | 2.5 | 0.36 | 0.36 | MediumRough | GroundFloor_R2.5 |  | 0 | 0
residential | Two-and-a-half-story House | 1945 - 1964 | scenario2 | post_calibration | exterior_wall | 103.3 | 2.5 | 2.5 | 0.37 | 0.37 | MediumRough | ExtWall_R2.5 |  | 0.21 | 0.21
residential | Two-and-a-half-story House | 1945 - 1964 | scenario2 | post_calibration | flat_roof | 84.14 | 2.5 | 2.5 | 0.37 | 0.37 | MediumRough | Roof_R2.5 |  | 0 | 0
residential | Two-and-a-half-story House | 1945 - 1964 | scenario2 | post_calibration | windows | 27.22 | - | - | 2.9 | 2.9 |  |  | Window_U2.9 | 0.21 | 0.21
residential | Two-and-a-half-story House | 1945 - 1964 | scenario2 | post_calibration | doors | 6.93 | 0.29 | 0.29 | 3.4 | 3.4 | MediumRough | Door_U3.4 |  | 0 | 0
residential | Two-and-a-half-story House | 1945 - 1964 | scenario2 | post_calibration | inter_floor | 122.89 | 1 | 1 | 1 | 1 | MediumSmooth | InternalFloor_Generic_R1.0 |  | 0 | 0
residential | Two-and-a-half-story House | 1945 - 1964 | scenario2 | post_calibration | interior_wall | 92.17 | 0.5 | 0.5 | 2 | 2 | MediumSmooth | InteriorWall_Generic_R0.5 |  | 0 | 0
residential | Two-and-a-half-story House | 1945 - 1964 | scenario3 | post_calibration | ground_floor | 68.95 | 3.5 | 3.5 | 0.27 | 0.27 | MediumRough | GroundFloor_R3.5 |  | 0 | 0
residential | Two-and-a-half-story House | 1945 - 1964 | scenario3 | post_calibration | exterior_wall | 103.3 | 2.5 | 2.5 | 0.37 | 0.37 | MediumRough | ExtWall_R2.5 |  | 0.21 | 0.21
residential | Two-and-a-half-story House | 1945 - 1964 | scenario3 | post_calibration | flat_roof | 84.14 | 3.5 | 3.5 | 0.27 | 0.27 | MediumRough | Roof_R3.5 |  | 0 | 0
residential | Two-and-a-half-story House | 1945 - 1964 | scenario3 | post_calibration | windows | 27.22 | - | - | 1.4 | 1.4 |  |  | Window_U1.4 | 0.21 | 0.21
residential | Two-and-a-half-story House | 1945 - 1964 | scenario3 | post_calibration | doors | 6.93 | 0.71 | 0.71 | 1.4 | 1.4 | MediumRough | Door_U1.4 |  | 0 | 0
residential | Two-and-a-half-story House | 1945 - 1964 | scenario3 | post_calibration | inter_floor | 122.89 | 1 | 1 | 1 | 1 | MediumSmooth | InternalFloor_Generic_R1.0 |  | 0 | 0
residential | Two-and-a-half-story House | 1945 - 1964 | scenario3 | post_calibration | interior_wall | 92.17 | 0.5 | 0.5 | 2 | 2 | MediumSmooth | InteriorWall_Generic_R0.5 |  | 0 | 0
residential | Two-and-a-half-story House | 1945 - 1964 | scenario4 | post_calibration | ground_floor | 68.95 | 3.5 | 3.5 | 0.27 | 0.27 | MediumRough | GroundFloor_R3.5 |  | 0 | 0
residential | Two-and-a-half-story House | 1945 - 1964 | scenario4 | post_calibration | exterior_wall | 103.3 | 2.5 | 2.5 | 0.37 | 0.37 | MediumRough | ExtWall_R2.5 |  | 0.21 | 0.21
residential | Two-and-a-half-story House | 1945 - 1964 | scenario4 | post_calibration | flat_roof | 84.14 | 3.5 | 3.5 | 0.27 | 0.27 | MediumRough | Roof_R3.5 |  | 0 | 0
residential | Two-and-a-half-story House | 1945 - 1964 | scenario4 | post_calibration | windows | 27.22 | - | - | 1.4 | 1.4 |  |  | Window_U1.4 | 0.21 | 0.21
residential | Two-and-a-half-story House | 1945 - 1964 | scenario4 | post_calibration | doors | 6.93 | 0.71 | 0.71 | 1.4 | 1.4 | MediumRough | Door_U1.4 |  | 0 | 0
residential | Two-and-a-half-story House | 1945 - 1964 | scenario4 | post_calibration | inter_floor | 122.89 | 1 | 1 | 1 | 1 | MediumSmooth | InternalFloor_Generic_R1.0 |  | 0 | 0
residential | Two-and-a-half-story House | 1945 - 1964 | scenario4 | post_calibration | interior_wall | 92.17 | 0.5 | 0.5 | 2 | 2 | MediumSmooth | InteriorWall_Generic_R0.5 |  | 0 | 0
residential | Two-and-a-half-story House | 1945 - 1964 | scenario5 | post_calibration | ground_floor | 68.95 | 3.5 | 3.5 | 0.27 | 0.27 | MediumRough | GroundFloor_R3.5 |  | 0 | 0
residential | Two-and-a-half-story House | 1945 - 1964 | scenario5 | post_calibration | exterior_wall | 103.3 | 2.5 | 2.5 | 0.37 | 0.37 | MediumRough | ExtWall_R2.5 |  | 0.21 | 0.21
residential | Two-and-a-half-story House | 1945 - 1964 | scenario5 | post_calibration | flat_roof | 84.14 | 3.5 | 3.5 | 0.27 | 0.27 | MediumRough | Roof_R3.5 |  | 0 | 0
residential | Two-and-a-half-story House | 1945 - 1964 | scenario5 | post_calibration | windows | 27.22 | - | - | 1.4 | 1.4 |  |  | Window_U1.4 | 0.21 | 0.21
residential | Two-and-a-half-story House | 1945 - 1964 | scenario5 | post_calibration | doors | 6.93 | 0.71 | 0.71 | 1.4 | 1.4 | MediumRough | Door_U1.4 |  | 0 | 0
residential | Two-and-a-half-story House | 1945 - 1964 | scenario5 | post_calibration | inter_floor | 122.89 | 1 | 1 | 1 | 1 | MediumSmooth | InternalFloor_Generic_R1.0 |  | 0 | 0
residential | Two-and-a-half-story House | 1945 - 1964 | scenario5 | post_calibration | interior_wall | 92.17 | 0.5 | 0.5 | 2 | 2 | MediumSmooth | InteriorWall_Generic_R0.5 |  | 0 | 0
residential | Two-and-a-half-story House | 1965 - 1974 | scenario1 | post_calibration | ground_floor | 61.45 | 0.17 | 0.17 | 2.33 | 2.33 | MediumRough | GroundFloor_R0.17 |  | 0 | 0
residential | Two-and-a-half-story House | 1965 - 1974 | scenario1 | post_calibration | exterior_wall | 91.68 | 0.43 | 0.43 | 1.67 | 1.67 | MediumRough | ExtWall_R0.43 |  | 0.25 | 0.25
residential | Two-and-a-half-story House | 1965 - 1974 | scenario1 | post_calibration | flat_roof | 72.62 | 0.86 | 0.86 | 0.97 | 0.97 | MediumRough | Roof_R0.86 |  | 0 | 0
residential | Two-and-a-half-story House | 1965 - 1974 | scenario1 | post_calibration | windows | 30.19 | - | - | 5.1 | 5.1 |  |  | Window_U5.1 | 0.25 | 0.25
residential | Two-and-a-half-story House | 1965 - 1974 | scenario1 | post_calibration | doors | 6.24 | 0.29 | 0.29 | 3.4 | 3.4 | MediumRough | Door_U3.4 |  | 0 | 0
residential | Two-and-a-half-story House | 1965 - 1974 | scenario1 | post_calibration | inter_floor | 133.99 | 1 | 1 | 1 | 1 | MediumSmooth | InternalFloor_Generic_R1.0 |  | 0 | 0
residential | Two-and-a-half-story House | 1965 - 1974 | scenario1 | post_calibration | interior_wall | 100.49 | 0.5 | 0.5 | 2 | 2 | MediumSmooth | InteriorWall_Generic_R0.5 |  | 0 | 0
residential | Two-and-a-half-story House | 1965 - 1974 | scenario2 | post_calibration | ground_floor | 61.45 | 0.17 | 0.17 | 2.33 | 2.33 | MediumRough | GroundFloor_R0.17 |  | 0 | 0
residential | Two-and-a-half-story House | 1965 - 1974 | scenario2 | post_calibration | exterior_wall | 91.68 | 0.43 | 0.43 | 1.67 | 1.67 | MediumRough | ExtWall_R0.43 |  | 0.25 | 0.25
residential | Two-and-a-half-story House | 1965 - 1974 | scenario2 | post_calibration | flat_roof | 72.62 | 0.86 | 0.86 | 0.97 | 0.97 | MediumRough | Roof_R0.86 |  | 0 | 0
residential | Two-and-a-half-story House | 1965 - 1974 | scenario2 | post_calibration | windows | 30.19 | - | - | 2.9 | 2.9 |  |  | Window_U2.9 | 0.25 | 0.25
residential | Two-and-a-half-story House | 1965 - 1974 | scenario2 | post_calibration | doors | 6.24 | 0.29 | 0.29 | 3.4 | 3.4 | MediumRough | Door_U3.4 |  | 0 | 0
residential | Two-and-a-half-story House | 1965 - 1974 | scenario2 | post_calibration | inter_floor | 133.99 | 1 | 1 | 1 | 1 | MediumSmooth | InternalFloor_Generic_R1.0 |  | 0 | 0
residential | Two-and-a-half-story House | 1965 - 1974 | scenario2 | post_calibration | interior_wall | 100.49 | 0.5 | 0.5 | 2 | 2 | MediumSmooth | InteriorWall_Generic_R0.5 |  | 0 | 0
residential | Two-and-a-half-story House | 1965 - 1974 | scenario3 | post_calibration | ground_floor | 61.45 | 3.5 | 3.5 | 0.27 | 0.27 | MediumRough | GroundFloor_R3.5 |  | 0 | 0
residential | Two-and-a-half-story House | 1965 - 1974 | scenario3 | post_calibration | exterior_wall | 91.68 | 1.7 | 1.7 | 0.53 | 0.53 | MediumRough | ExtWall_R1.7 |  | 0.25 | 0.25
residential | Two-and-a-half-story House | 1965 - 1974 | scenario3 | post_calibration | flat_roof | 72.62 | 3.5 | 3.5 | 0.27 | 0.27 | MediumRough | Roof_R3.5 |  | 0 | 0
residential | Two-and-a-half-story House | 1965 - 1974 | scenario3 | post_calibration | windows | 30.19 | - | - | 1.4 | 1.4 |  |  | Window_U1.4 | 0.25 | 0.25
residential | Two-and-a-half-story House | 1965 - 1974 | scenario3 | post_calibration | doors | 6.24 | 0.71 | 0.71 | 1.4 | 1.4 | MediumRough | Door_U1.4 |  | 0 | 0
residential | Two-and-a-half-story House | 1965 - 1974 | scenario3 | post_calibration | inter_floor | 133.99 | 1 | 1 | 1 | 1 | MediumSmooth | InternalFloor_Generic_R1.0 |  | 0 | 0
residential | Two-and-a-half-story House | 1965 - 1974 | scenario3 | post_calibration | interior_wall | 100.49 | 0.5 | 0.5 | 2 | 2 | MediumSmooth | InteriorWall_Generic_R0.5 |  | 0 | 0
residential | Two-and-a-half-story House | 1965 - 1974 | scenario4 | post_calibration | ground_floor | 61.45 | 3.5 | 3.5 | 0.27 | 0.27 | MediumRough | GroundFloor_R3.5 |  | 0 | 0
residential | Two-and-a-half-story House | 1965 - 1974 | scenario4 | post_calibration | exterior_wall | 91.68 | 1.7 | 1.7 | 0.53 | 0.53 | MediumRough | ExtWall_R1.7 |  | 0.25 | 0.25
residential | Two-and-a-half-story House | 1965 - 1974 | scenario4 | post_calibration | flat_roof | 72.62 | 3.5 | 3.5 | 0.27 | 0.27 | MediumRough | Roof_R3.5 |  | 0 | 0
residential | Two-and-a-half-story House | 1965 - 1974 | scenario4 | post_calibration | windows | 30.19 | - | - | 1.4 | 1.4 |  |  | Window_U1.4 | 0.25 | 0.25
residential | Two-and-a-half-story House | 1965 - 1974 | scenario4 | post_calibration | doors | 6.24 | 0.71 | 0.71 | 1.4 | 1.4 | MediumRough | Door_U1.4 |  | 0 | 0
residential | Two-and-a-half-story House | 1965 - 1974 | scenario4 | post_calibration | inter_floor | 133.99 | 1 | 1 | 1 | 1 | MediumSmooth | InternalFloor_Generic_R1.0 |  | 0 | 0
residential | Two-and-a-half-story House | 1965 - 1974 | scenario4 | post_calibration | interior_wall | 100.49 | 0.5 | 0.5 | 2 | 2 | MediumSmooth | InteriorWall_Generic_R0.5 |  | 0 | 0
residential | Two-and-a-half-story House | 1965 - 1974 | scenario5 | post_calibration | ground_floor | 61.45 | 3.5 | 3.5 | 0.27 | 0.27 | MediumRough | GroundFloor_R3.5 |  | 0 | 0
residential | Two-and-a-half-story House | 1965 - 1974 | scenario5 | post_calibration | exterior_wall | 91.68 | 1.7 | 1.7 | 0.53 | 0.53 | MediumRough | ExtWall_R1.7 |  | 0.25 | 0.25
residential | Two-and-a-half-story House | 1965 - 1974 | scenario5 | post_calibration | flat_roof | 72.62 | 3.5 | 3.5 | 0.27 | 0.27 | MediumRough | Roof_R3.5 |  | 0 | 0
residential | Two-and-a-half-story House | 1965 - 1974 | scenario5 | post_calibration | windows | 30.19 | - | - | 1.4 | 1.4 |  |  | Window_U1.4 | 0.25 | 0.25
residential | Two-and-a-half-story House | 1965 - 1974 | scenario5 | post_calibration | doors | 6.24 | 0.71 | 0.71 | 1.4 | 1.4 | MediumRough | Door_U1.4 |  | 0 | 0
residential | Two-and-a-half-story House | 1965 - 1974 | scenario5 | post_calibration | inter_floor | 133.99 | 1 | 1 | 1 | 1 | MediumSmooth | InternalFloor_Generic_R1.0 |  | 0 | 0
residential | Two-and-a-half-story House | 1965 - 1974 | scenario5 | post_calibration | interior_wall | 100.49 | 0.5 | 0.5 | 2 | 2 | MediumSmooth | InteriorWall_Generic_R0.5 |  | 0 | 0
residential | Two-and-a-half-story House | 1975 - 1991 | scenario1 | post_calibration | ground_floor | 61.4 | 0.52 | 0.52 | 1.28 | 1.28 | MediumRough | GroundFloor_R0.52 |  | 0 | 0
residential | Two-and-a-half-story House | 1975 - 1991 | scenario1 | post_calibration | exterior_wall | 94.22 | 1.3 | 1.3 | 0.68 | 0.68 | MediumRough | ExtWall_R1.30 |  | 0.2 | 0.2
residential | Two-and-a-half-story House | 1975 - 1991 | scenario1 | post_calibration | flat_roof | 79.2 | 1.3 | 1.3 | 0.68 | 0.68 | MediumRough | Roof_R1.30 |  | 0 | 0
residential | Two-and-a-half-story House | 1975 - 1991 | scenario1 | post_calibration | windows | 24.23 | - | - | 4 | 4 |  |  | Window_U4.0 | 0.2 | 0.2
residential | Two-and-a-half-story House | 1975 - 1991 | scenario1 | post_calibration | doors | 6.51 | 0.29 | 0.29 | 3.4 | 3.4 | MediumRough | Door_U3.4 |  | 0 | 0
residential | Two-and-a-half-story House | 1975 - 1991 | scenario1 | post_calibration | inter_floor | 129.8 | 1 | 1 | 1 | 1 | MediumSmooth | InternalFloor_Generic_R1.0 |  | 0 | 0
residential | Two-and-a-half-story House | 1975 - 1991 | scenario1 | post_calibration | interior_wall | 97.35 | 0.5 | 0.5 | 2 | 2 | MediumSmooth | InteriorWall_Generic_R0.5 |  | 0 | 0
residential | Two-and-a-half-story House | 1975 - 1991 | scenario2 | post_calibration | ground_floor | 61.4 | 1.3 | 1.3 | 0.64 | 0.64 | MediumRough | GroundFloor_R1.30 |  | 0 | 0
residential | Two-and-a-half-story House | 1975 - 1991 | scenario2 | post_calibration | exterior_wall | 94.22 | 1.3 | 1.3 | 0.68 | 0.68 | MediumRough | ExtWall_R1.30 |  | 0.2 | 0.2
residential | Two-and-a-half-story House | 1975 - 1991 | scenario2 | post_calibration | flat_roof | 79.2 | 1.3 | 1.3 | 0.68 | 0.68 | MediumRough | Roof_R1.30 |  | 0 | 0
residential | Two-and-a-half-story House | 1975 - 1991 | scenario2 | post_calibration | windows | 24.23 | - | - | 2.9 | 2.9 |  |  | Window_U2.9 | 0.2 | 0.2
residential | Two-and-a-half-story House | 1975 - 1991 | scenario2 | post_calibration | doors | 6.51 | 0.29 | 0.29 | 3.4 | 3.4 | MediumRough | Door_U3.4 |  | 0 | 0
residential | Two-and-a-half-story House | 1975 - 1991 | scenario2 | post_calibration | inter_floor | 129.8 | 1 | 1 | 1 | 1 | MediumSmooth | InternalFloor_Generic_R1.0 |  | 0 | 0
residential | Two-and-a-half-story House | 1975 - 1991 | scenario2 | post_calibration | interior_wall | 97.35 | 0.5 | 0.5 | 2 | 2 | MediumSmooth | InteriorWall_Generic_R0.5 |  | 0 | 0
residential | Two-and-a-half-story House | 1975 - 1991 | scenario3 | post_calibration | ground_floor | 61.4 | 3.5 | 3.5 | 0.27 | 0.27 | MediumRough | GroundFloor_R3.5 |  | 0 | 0
residential | Two-and-a-half-story House | 1975 - 1991 | scenario3 | post_calibration | exterior_wall | 94.22 | 1.7 | 1.7 | 0.53 | 0.53 | MediumRough | ExtWall_R1.7 |  | 0.2 | 0.2
residential | Two-and-a-half-story House | 1975 - 1991 | scenario3 | post_calibration | flat_roof | 79.2 | 3.5 | 3.5 | 0.27 | 0.27 | MediumRough | Roof_R3.5 |  | 0 | 0
residential | Two-and-a-half-story House | 1975 - 1991 | scenario3 | post_calibration | windows | 24.23 | - | - | 1.4 | 1.4 |  |  | Window_U1.4 | 0.2 | 0.2
residential | Two-and-a-half-story House | 1975 - 1991 | scenario3 | post_calibration | doors | 6.51 | 0.71 | 0.71 | 1.4 | 1.4 | MediumRough | Door_U1.4 |  | 0 | 0
residential | Two-and-a-half-story House | 1975 - 1991 | scenario3 | post_calibration | inter_floor | 129.8 | 1 | 1 | 1 | 1 | MediumSmooth | InternalFloor_Generic_R1.0 |  | 0 | 0
residential | Two-and-a-half-story House | 1975 - 1991 | scenario3 | post_calibration | interior_wall | 97.35 | 0.5 | 0.5 | 2 | 2 | MediumSmooth | InteriorWall_Generic_R0.5 |  | 0 | 0
residential | Two-and-a-half-story House | 1975 - 1991 | scenario4 | post_calibration | ground_floor | 61.4 | 3.5 | 3.5 | 0.27 | 0.27 | MediumRough | GroundFloor_R3.5 |  | 0 | 0
residential | Two-and-a-half-story House | 1975 - 1991 | scenario4 | post_calibration | exterior_wall | 94.22 | 1.7 | 1.7 | 0.53 | 0.53 | MediumRough | ExtWall_R1.7 |  | 0.2 | 0.2
residential | Two-and-a-half-story House | 1975 - 1991 | scenario4 | post_calibration | flat_roof | 79.2 | 3.5 | 3.5 | 0.27 | 0.27 | MediumRough | Roof_R3.5 |  | 0 | 0
residential | Two-and-a-half-story House | 1975 - 1991 | scenario4 | post_calibration | windows | 24.23 | - | - | 1.4 | 1.4 |  |  | Window_U1.4 | 0.2 | 0.2
residential | Two-and-a-half-story House | 1975 - 1991 | scenario4 | post_calibration | doors | 6.51 | 0.71 | 0.71 | 1.4 | 1.4 | MediumRough | Door_U1.4 |  | 0 | 0
residential | Two-and-a-half-story House | 1975 - 1991 | scenario4 | post_calibration | inter_floor | 129.8 | 1 | 1 | 1 | 1 | MediumSmooth | InternalFloor_Generic_R1.0 |  | 0 | 0
residential | Two-and-a-half-story House | 1975 - 1991 | scenario4 | post_calibration | interior_wall | 97.35 | 0.5 | 0.5 | 2 | 2 | MediumSmooth | InteriorWall_Generic_R0.5 |  | 0 | 0
residential | Two-and-a-half-story House | 1975 - 1991 | scenario5 | post_calibration | ground_floor | 61.4 | 3.5 | 3.5 | 0.27 | 0.27 | MediumRough | GroundFloor_R3.5 |  | 0 | 0
residential | Two-and-a-half-story House | 1975 - 1991 | scenario5 | post_calibration | exterior_wall | 94.22 | 1.7 | 1.7 | 0.53 | 0.53 | MediumRough | ExtWall_R1.7 |  | 0.2 | 0.2
residential | Two-and-a-half-story House | 1975 - 1991 | scenario5 | post_calibration | flat_roof | 79.2 | 3.5 | 3.5 | 0.27 | 0.27 | MediumRough | Roof_R3.5 |  | 0 | 0
residential | Two-and-a-half-story House | 1975 - 1991 | scenario5 | post_calibration | windows | 24.23 | - | - | 1.4 | 1.4 |  |  | Window_U1.4 | 0.2 | 0.2
residential | Two-and-a-half-story House | 1975 - 1991 | scenario5 | post_calibration | doors | 6.51 | 0.71 | 0.71 | 1.4 | 1.4 | MediumRough | Door_U1.4 |  | 0 | 0
residential | Two-and-a-half-story House | 1975 - 1991 | scenario5 | post_calibration | inter_floor | 129.8 | 1 | 1 | 1 | 1 | MediumSmooth | InternalFloor_Generic_R1.0 |  | 0 | 0
residential | Two-and-a-half-story House | 1975 - 1991 | scenario5 | post_calibration | interior_wall | 97.35 | 0.5 | 0.5 | 2 | 2 | MediumSmooth | InteriorWall_Generic_R0.5 |  | 0 | 0
residential | Two-and-a-half-story House | 1992 - 2005 | scenario1 | post_calibration | ground_floor | 68.95 | 2.5 | 2.5 | 0.36 | 0.36 | MediumRough | GroundFloor_R2.5 |  | 0 | 0
residential | Two-and-a-half-story House | 1992 - 2005 | scenario1 | post_calibration | exterior_wall | 103.3 | 2.5 | 2.5 | 0.37 | 0.37 | MediumRough | ExtWall_R2.5 |  | 0.21 | 0.21
residential | Two-and-a-half-story House | 1992 - 2005 | scenario1 | post_calibration | flat_roof | 84.14 | 2.5 | 2.5 | 0.37 | 0.37 | MediumRough | Roof_R2.5 |  | 0 | 0
residential | Two-and-a-half-story House | 1992 - 2005 | scenario1 | post_calibration | windows | 27.22 | - | - | 2.9 | 2.9 |  |  | Window_U2.9 | 0.21 | 0.21
residential | Two-and-a-half-story House | 1992 - 2005 | scenario1 | post_calibration | doors | 6.93 | 0.29 | 0.29 | 3.4 | 3.4 | MediumRough | Door_U3.4 |  | 0 | 0
residential | Two-and-a-half-story House | 1992 - 2005 | scenario1 | post_calibration | inter_floor | 143.9 | 1 | 1 | 1 | 1 | MediumSmooth | InternalFloor_Generic_R1.0 |  | 0 | 0
residential | Two-and-a-half-story House | 1992 - 2005 | scenario1 | post_calibration | interior_wall | 107.93 | 0.5 | 0.5 | 2 | 2 | MediumSmooth | InteriorWall_Generic_R0.5 |  | 0 | 0
residential | Two-and-a-half-story House | 1992 - 2005 | scenario2 | post_calibration | ground_floor | 68.95 | 2.5 | 2.5 | 0.36 | 0.36 | MediumRough | GroundFloor_R2.5 |  | 0 | 0
residential | Two-and-a-half-story House | 1992 - 2005 | scenario2 | post_calibration | exterior_wall | 103.3 | 2.5 | 2.5 | 0.37 | 0.37 | MediumRough | ExtWall_R2.5 |  | 0.21 | 0.21
residential | Two-and-a-half-story House | 1992 - 2005 | scenario2 | post_calibration | flat_roof | 84.14 | 2.5 | 2.5 | 0.37 | 0.37 | MediumRough | Roof_R2.5 |  | 0 | 0
residential | Two-and-a-half-story House | 1992 - 2005 | scenario2 | post_calibration | windows | 27.22 | - | - | 2.9 | 2.9 |  |  | Window_U2.9 | 0.21 | 0.21
residential | Two-and-a-half-story House | 1992 - 2005 | scenario2 | post_calibration | doors | 6.93 | 0.29 | 0.29 | 3.4 | 3.4 | MediumRough | Door_U3.4 |  | 0 | 0
residential | Two-and-a-half-story House | 1992 - 2005 | scenario2 | post_calibration | inter_floor | 143.9 | 1 | 1 | 1 | 1 | MediumSmooth | InternalFloor_Generic_R1.0 |  | 0 | 0
residential | Two-and-a-half-story House | 1992 - 2005 | scenario2 | post_calibration | interior_wall | 107.93 | 0.5 | 0.5 | 2 | 2 | MediumSmooth | InteriorWall_Generic_R0.5 |  | 0 | 0
residential | Two-and-a-half-story House | 1992 - 2005 | scenario3 | post_calibration | ground_floor | 68.95 | 3.5 | 3.5 | 0.27 | 0.27 | MediumRough | GroundFloor_R3.5 |  | 0 | 0
residential | Two-and-a-half-story House | 1992 - 2005 | scenario3 | post_calibration | exterior_wall | 103.3 | 2.5 | 2.5 | 0.37 | 0.37 | MediumRough | ExtWall_R2.5 |  | 0.21 | 0.21
residential | Two-and-a-half-story House | 1992 - 2005 | scenario3 | post_calibration | flat_roof | 84.14 | 3.5 | 3.5 | 0.27 | 0.27 | MediumRough | Roof_R3.5 |  | 0 | 0
residential | Two-and-a-half-story House | 1992 - 2005 | scenario3 | post_calibration | windows | 27.22 | - | - | 1.4 | 1.4 |  |  | Window_U1.4 | 0.21 | 0.21
residential | Two-and-a-half-story House | 1992 - 2005 | scenario3 | post_calibration | doors | 6.93 | 0.71 | 0.71 | 1.4 | 1.4 | MediumRough | Door_U1.4 |  | 0 | 0
residential | Two-and-a-half-story House | 1992 - 2005 | scenario3 | post_calibration | inter_floor | 143.9 | 1 | 1 | 1 | 1 | MediumSmooth | InternalFloor_Generic_R1.0 |  | 0 | 0
residential | Two-and-a-half-story House | 1992 - 2005 | scenario3 | post_calibration | interior_wall | 107.93 | 0.5 | 0.5 | 2 | 2 | MediumSmooth | InteriorWall_Generic_R0.5 |  | 0 | 0
residential | Two-and-a-half-story House | 1992 - 2005 | scenario4 | post_calibration | ground_floor | 68.95 | 3.5 | 3.5 | 0.27 | 0.27 | MediumRough | GroundFloor_R3.5 |  | 0 | 0
residential | Two-and-a-half-story House | 1992 - 2005 | scenario4 | post_calibration | exterior_wall | 103.3 | 2.5 | 2.5 | 0.37 | 0.37 | MediumRough | ExtWall_R2.5 |  | 0.21 | 0.21
residential | Two-and-a-half-story House | 1992 - 2005 | scenario4 | post_calibration | flat_roof | 84.14 | 3.5 | 3.5 | 0.27 | 0.27 | MediumRough | Roof_R3.5 |  | 0 | 0
residential | Two-and-a-half-story House | 1992 - 2005 | scenario4 | post_calibration | windows | 27.22 | - | - | 1.4 | 1.4 |  |  | Window_U1.4 | 0.21 | 0.21
residential | Two-and-a-half-story House | 1992 - 2005 | scenario4 | post_calibration | doors | 6.93 | 0.71 | 0.71 | 1.4 | 1.4 | MediumRough | Door_U1.4 |  | 0 | 0
residential | Two-and-a-half-story House | 1992 - 2005 | scenario4 | post_calibration | inter_floor | 143.9 | 1 | 1 | 1 | 1 | MediumSmooth | InternalFloor_Generic_R1.0 |  | 0 | 0
residential | Two-and-a-half-story House | 1992 - 2005 | scenario4 | post_calibration | interior_wall | 107.93 | 0.5 | 0.5 | 2 | 2 | MediumSmooth | InteriorWall_Generic_R0.5 |  | 0 | 0
residential | Two-and-a-half-story House | 1992 - 2005 | scenario5 | post_calibration | ground_floor | 68.95 | 3.5 | 3.5 | 0.27 | 0.27 | MediumRough | GroundFloor_R3.5 |  | 0 | 0
residential | Two-and-a-half-story House | 1992 - 2005 | scenario5 | post_calibration | exterior_wall | 103.3 | 2.5 | 2.5 | 0.37 | 0.37 | MediumRough | ExtWall_R2.5 |  | 0.21 | 0.21
residential | Two-and-a-half-story House | 1992 - 2005 | scenario5 | post_calibration | flat_roof | 84.14 | 3.5 | 3.5 | 0.27 | 0.27 | MediumRough | Roof_R3.5 |  | 0 | 0
residential | Two-and-a-half-story House | 1992 - 2005 | scenario5 | post_calibration | windows | 27.22 | - | - | 1.4 | 1.4 |  |  | Window_U1.4 | 0.21 | 0.21
residential | Two-and-a-half-story House | 1992 - 2005 | scenario5 | post_calibration | doors | 6.93 | 0.71 | 0.71 | 1.4 | 1.4 | MediumRough | Door_U1.4 |  | 0 | 0
residential | Two-and-a-half-story House | 1992 - 2005 | scenario5 | post_calibration | inter_floor | 143.9 | 1 | 1 | 1 | 1 | MediumSmooth | InternalFloor_Generic_R1.0 |  | 0 | 0
residential | Two-and-a-half-story House | 1992 - 2005 | scenario5 | post_calibration | interior_wall | 107.93 | 0.5 | 0.5 | 2 | 2 | MediumSmooth | InteriorWall_Generic_R0.5 |  | 0 | 0
residential | Two-and-a-half-story House | 2006 - 2014 | scenario1 | post_calibration | ground_floor | 68.08 | 2.5 | 2.5 | 0.36 | 0.36 | MediumRough | GroundFloor_R2.5 |  | 0 | 0
residential | Two-and-a-half-story House | 2006 - 2014 | scenario1 | post_calibration | exterior_wall | 109.66 | 2.5 | 2.5 | 0.37 | 0.37 | MediumRough | ExtWall_R2.5 |  | 0.2 | 0.2
residential | Two-and-a-half-story House | 2006 - 2014 | scenario1 | post_calibration | flat_roof | 84.3 | 2.5 | 2.5 | 0.37 | 0.37 | MediumRough | Roof_R2.5 |  | 0 | 0
residential | Two-and-a-half-story House | 2006 - 2014 | scenario1 | post_calibration | windows | 28.26 | - | - | 2 | 2 |  |  | Window_U2.0 | 0.2 | 0.2
residential | Two-and-a-half-story House | 2006 - 2014 | scenario1 | post_calibration | doors | 8.36 | 0.29 | 0.29 | 3.4 | 3.4 | MediumRough | Door_U3.4 |  | 0 | 0
residential | Two-and-a-half-story House | 2006 - 2014 | scenario1 | post_calibration | inter_floor | 152.35 | 1 | 1 | 1 | 1 | MediumSmooth | InternalFloor_Generic_R1.0 |  | 0 | 0
residential | Two-and-a-half-story House | 2006 - 2014 | scenario1 | post_calibration | interior_wall | 114.26 | 0.5 | 0.5 | 2 | 2 | MediumSmooth | InteriorWall_Generic_R0.5 |  | 0 | 0
residential | Two-and-a-half-story House | 2006 - 2014 | scenario2 | post_calibration | ground_floor | 68.08 | 2.5 | 2.5 | 0.36 | 0.36 | MediumRough | GroundFloor_R2.5 |  | 0 | 0
residential | Two-and-a-half-story House | 2006 - 2014 | scenario2 | post_calibration | exterior_wall | 109.66 | 2.5 | 2.5 | 0.37 | 0.37 | MediumRough | ExtWall_R2.5 |  | 0.2 | 0.2
residential | Two-and-a-half-story House | 2006 - 2014 | scenario2 | post_calibration | flat_roof | 84.3 | 2.5 | 2.5 | 0.37 | 0.37 | MediumRough | Roof_R2.5 |  | 0 | 0
residential | Two-and-a-half-story House | 2006 - 2014 | scenario2 | post_calibration | windows | 28.26 | - | - | 1.8 | 1.8 |  |  | Window_U1.8 | 0.2 | 0.2
residential | Two-and-a-half-story House | 2006 - 2014 | scenario2 | post_calibration | doors | 8.36 | 0.29 | 0.29 | 3.4 | 3.4 | MediumRough | Door_U3.4 |  | 0 | 0
residential | Two-and-a-half-story House | 2006 - 2014 | scenario2 | post_calibration | inter_floor | 152.35 | 1 | 1 | 1 | 1 | MediumSmooth | InternalFloor_Generic_R1.0 |  | 0 | 0
residential | Two-and-a-half-story House | 2006 - 2014 | scenario2 | post_calibration | interior_wall | 114.26 | 0.5 | 0.5 | 2 | 2 | MediumSmooth | InteriorWall_Generic_R0.5 |  | 0 | 0
residential | Two-and-a-half-story House | 2006 - 2014 | scenario3 | post_calibration | ground_floor | 68.08 | 3.5 | 3.5 | 0.27 | 0.27 | MediumRough | GroundFloor_R3.5 |  | 0 | 0
residential | Two-and-a-half-story House | 2006 - 2014 | scenario3 | post_calibration | exterior_wall | 109.66 | 2.5 | 2.5 | 0.37 | 0.37 | MediumRough | ExtWall_R2.5 |  | 0.2 | 0.2
residential | Two-and-a-half-story House | 2006 - 2014 | scenario3 | post_calibration | flat_roof | 84.3 | 3.5 | 3.5 | 0.27 | 0.27 | MediumRough | Roof_R3.5 |  | 0 | 0
residential | Two-and-a-half-story House | 2006 - 2014 | scenario3 | post_calibration | windows | 28.26 | - | - | 1.4 | 1.4 |  |  | Window_U1.4 | 0.2 | 0.2
residential | Two-and-a-half-story House | 2006 - 2014 | scenario3 | post_calibration | doors | 8.36 | 0.71 | 0.71 | 1.4 | 1.4 | MediumRough | Door_U1.4 |  | 0 | 0
residential | Two-and-a-half-story House | 2006 - 2014 | scenario3 | post_calibration | inter_floor | 152.35 | 1 | 1 | 1 | 1 | MediumSmooth | InternalFloor_Generic_R1.0 |  | 0 | 0
residential | Two-and-a-half-story House | 2006 - 2014 | scenario3 | post_calibration | interior_wall | 114.26 | 0.5 | 0.5 | 2 | 2 | MediumSmooth | InteriorWall_Generic_R0.5 |  | 0 | 0
residential | Two-and-a-half-story House | 2006 - 2014 | scenario4 | post_calibration | ground_floor | 68.08 | 3.5 | 3.5 | 0.27 | 0.27 | MediumRough | GroundFloor_R3.5 |  | 0 | 0
residential | Two-and-a-half-story House | 2006 - 2014 | scenario4 | post_calibration | exterior_wall | 109.66 | 2.5 | 2.5 | 0.37 | 0.37 | MediumRough | ExtWall_R2.5 |  | 0.2 | 0.2
residential | Two-and-a-half-story House | 2006 - 2014 | scenario4 | post_calibration | flat_roof | 84.3 | 3.5 | 3.5 | 0.27 | 0.27 | MediumRough | Roof_R3.5 |  | 0 | 0
residential | Two-and-a-half-story House | 2006 - 2014 | scenario4 | post_calibration | windows | 28.26 | - | - | 1.4 | 1.4 |  |  | Window_U1.4 | 0.2 | 0.2
residential | Two-and-a-half-story House | 2006 - 2014 | scenario4 | post_calibration | doors | 8.36 | 0.71 | 0.71 | 1.4 | 1.4 | MediumRough | Door_U1.4 |  | 0 | 0
residential | Two-and-a-half-story House | 2006 - 2014 | scenario4 | post_calibration | inter_floor | 152.35 | 1 | 1 | 1 | 1 | MediumSmooth | InternalFloor_Generic_R1.0 |  | 0 | 0
residential | Two-and-a-half-story House | 2006 - 2014 | scenario4 | post_calibration | interior_wall | 114.26 | 0.5 | 0.5 | 2 | 2 | MediumSmooth | InteriorWall_Generic_R0.5 |  | 0 | 0
residential | Two-and-a-half-story House | 2006 - 2014 | scenario5 | post_calibration | ground_floor | 68.08 | 3.5 | 3.5 | 0.27 | 0.27 | MediumRough | GroundFloor_R3.5 |  | 0 | 0
residential | Two-and-a-half-story House | 2006 - 2014 | scenario5 | post_calibration | exterior_wall | 109.66 | 2.5 | 2.5 | 0.37 | 0.37 | MediumRough | ExtWall_R2.5 |  | 0.2 | 0.2
residential | Two-and-a-half-story House | 2006 - 2014 | scenario5 | post_calibration | flat_roof | 84.3 | 3.5 | 3.5 | 0.27 | 0.27 | MediumRough | Roof_R3.5 |  | 0 | 0
residential | Two-and-a-half-story House | 2006 - 2014 | scenario5 | post_calibration | windows | 28.26 | - | - | 1.4 | 1.4 |  |  | Window_U1.4 | 0.2 | 0.2
residential | Two-and-a-half-story House | 2006 - 2014 | scenario5 | post_calibration | doors | 8.36 | 0.71 | 0.71 | 1.4 | 1.4 | MediumRough | Door_U1.4 |  | 0 | 0
residential | Two-and-a-half-story House | 2006 - 2014 | scenario5 | post_calibration | inter_floor | 152.35 | 1 | 1 | 1 | 1 | MediumSmooth | InternalFloor_Generic_R1.0 |  | 0 | 0
residential | Two-and-a-half-story House | 2006 - 2014 | scenario5 | post_calibration | interior_wall | 114.26 | 0.5 | 0.5 | 2 | 2 | MediumSmooth | InteriorWall_Generic_R0.5 |  | 0 | 0
residential | Two-and-a-half-story House | 2015 and later | scenario1 | post_calibration | ground_floor | 66.06 | 3.5 | 3.5 | 0.27 | 0.27 | MediumRough | GroundFloor_R3.5 |  | 0 | 0
residential | Two-and-a-half-story House | 2015 and later | scenario1 | post_calibration | exterior_wall | 93.94 | 4.5 | 4.5 | 0.21 | 0.21 | MediumRough | ExtWall_R4.5 |  | 0.18 | 0.18
residential | Two-and-a-half-story House | 2015 and later | scenario1 | post_calibration | flat_roof | 75.85 | 6 | 6 | 0.16 | 0.16 | MediumRough | Roof_R6.0 |  | 0 | 0
residential | Two-and-a-half-story House | 2015 and later | scenario1 | post_calibration | windows | 21.34 | - | - | 1.8 | 1.8 |  |  | Window_U1.8 | 0.18 | 0.18
residential | Two-and-a-half-story House | 2015 and later | scenario1 | post_calibration | doors | 7.23 | 0.29 | 0.29 | 3.4 | 3.4 | MediumRough | Door_U3.4 |  | 0 | 0
residential | Two-and-a-half-story House | 2015 and later | scenario1 | post_calibration | inter_floor | 159.89 | 1 | 1 | 1 | 1 | MediumSmooth | InternalFloor_Generic_R1.0 |  | 0 | 0
residential | Two-and-a-half-story House | 2015 and later | scenario1 | post_calibration | interior_wall | 119.92 | 0.5 | 0.5 | 2 | 2 | MediumSmooth | InteriorWall_Generic_R0.5 |  | 0 | 0
residential | Two-and-a-half-story House | 2015 and later | scenario2 | post_calibration | ground_floor | 66.06 | 3.5 | 3.5 | 0.27 | 0.27 | MediumRough | GroundFloor_R3.5 |  | 0 | 0
residential | Two-and-a-half-story House | 2015 and later | scenario2 | post_calibration | exterior_wall | 93.94 | 4.5 | 4.5 | 0.21 | 0.21 | MediumRough | ExtWall_R4.5 |  | 0.18 | 0.18
residential | Two-and-a-half-story House | 2015 and later | scenario2 | post_calibration | flat_roof | 75.85 | 6 | 6 | 0.16 | 0.16 | MediumRough | Roof_R6.0 |  | 0 | 0
residential | Two-and-a-half-story House | 2015 and later | scenario2 | post_calibration | windows | 21.34 | - | - | 1.8 | 1.8 |  |  | Window_U1.8 | 0.18 | 0.18
residential | Two-and-a-half-story House | 2015 and later | scenario2 | post_calibration | doors | 7.23 | 0.5 | 0.5 | 2 | 2 | MediumRough | Door_U2.0 |  | 0 | 0
residential | Two-and-a-half-story House | 2015 and later | scenario2 | post_calibration | inter_floor | 159.89 | 1 | 1 | 1 | 1 | MediumSmooth | InternalFloor_Generic_R1.0 |  | 0 | 0
residential | Two-and-a-half-story House | 2015 and later | scenario2 | post_calibration | interior_wall | 119.92 | 0.5 | 0.5 | 2 | 2 | MediumSmooth | InteriorWall_Generic_R0.5 |  | 0 | 0
residential | Two-and-a-half-story House | 2015 and later | scenario3 | post_calibration | ground_floor | 66.06 | 3.5 | 3.5 | 0.27 | 0.27 | MediumRough | GroundFloor_R3.5 |  | 0 | 0
residential | Two-and-a-half-story House | 2015 and later | scenario3 | post_calibration | exterior_wall | 93.94 | 4.5 | 4.5 | 0.21 | 0.21 | MediumRough | ExtWall_R4.5 |  | 0.18 | 0.18
residential | Two-and-a-half-story House | 2015 and later | scenario3 | post_calibration | flat_roof | 75.85 | 6 | 6 | 0.16 | 0.16 | MediumRough | Roof_R6.0 |  | 0 | 0
residential | Two-and-a-half-story House | 2015 and later | scenario3 | post_calibration | windows | 21.34 | - | - | 1.4 | 1.4 |  |  | Window_U1.4 | 0.18 | 0.18
residential | Two-and-a-half-story House | 2015 and later | scenario3 | post_calibration | doors | 7.23 | 0.71 | 0.71 | 1.4 | 1.4 | MediumRough | Door_U1.4 |  | 0 | 0
residential | Two-and-a-half-story House | 2015 and later | scenario3 | post_calibration | inter_floor | 159.89 | 1 | 1 | 1 | 1 | MediumSmooth | InternalFloor_Generic_R1.0 |  | 0 | 0
residential | Two-and-a-half-story House | 2015 and later | scenario3 | post_calibration | interior_wall | 119.92 | 0.5 | 0.5 | 2 | 2 | MediumSmooth | InteriorWall_Generic_R0.5 |  | 0 | 0
residential | Two-and-a-half-story House | 2015 and later | scenario4 | post_calibration | ground_floor | 66.06 | 3.5 | 3.5 | 0.27 | 0.27 | MediumRough | GroundFloor_R3.5 |  | 0 | 0
residential | Two-and-a-half-story House | 2015 and later | scenario4 | post_calibration | exterior_wall | 93.94 | 4.5 | 4.5 | 0.21 | 0.21 | MediumRough | ExtWall_R4.5 |  | 0.18 | 0.18
residential | Two-and-a-half-story House | 2015 and later | scenario4 | post_calibration | flat_roof | 75.85 | 6 | 6 | 0.16 | 0.16 | MediumRough | Roof_R6.0 |  | 0 | 0
residential | Two-and-a-half-story House | 2015 and later | scenario4 | post_calibration | windows | 21.34 | - | - | 1.4 | 1.4 |  |  | Window_U1.4 | 0.18 | 0.18
residential | Two-and-a-half-story House | 2015 and later | scenario4 | post_calibration | doors | 7.23 | 0.71 | 0.71 | 1.4 | 1.4 | MediumRough | Door_U1.4 |  | 0 | 0
residential | Two-and-a-half-story House | 2015 and later | scenario4 | post_calibration | inter_floor | 159.89 | 1 | 1 | 1 | 1 | MediumSmooth | InternalFloor_Generic_R1.0 |  | 0 | 0
residential | Two-and-a-half-story House | 2015 and later | scenario4 | post_calibration | interior_wall | 119.92 | 0.5 | 0.5 | 2 | 2 | MediumSmooth | InteriorWall_Generic_R0.5 |  | 0 | 0
residential | Two-and-a-half-story House | 2015 and later | scenario5 | post_calibration | ground_floor | 66.06 | 3.5 | 3.5 | 0.27 | 0.27 | MediumRough | GroundFloor_R3.5 |  | 0 | 0
residential | Two-and-a-half-story House | 2015 and later | scenario5 | post_calibration | exterior_wall | 93.94 | 4.5 | 4.5 | 0.21 | 0.21 | MediumRough | ExtWall_R4.5 |  | 0.18 | 0.18
residential | Two-and-a-half-story House | 2015 and later | scenario5 | post_calibration | flat_roof | 75.85 | 6 | 6 | 0.16 | 0.16 | MediumRough | Roof_R6.0 |  | 0 | 0
residential | Two-and-a-half-story House | 2015 and later | scenario5 | post_calibration | windows | 21.34 | - | - | 1.4 | 1.4 |  |  | Window_U1.4 | 0.18 | 0.18
residential | Two-and-a-half-story House | 2015 and later | scenario5 | post_calibration | doors | 7.23 | 0.71 | 0.71 | 1.4 | 1.4 | MediumRough | Door_U1.4 |  | 0 | 0
residential | Two-and-a-half-story House | 2015 and later | scenario5 | post_calibration | inter_floor | 159.89 | 1 | 1 | 1 | 1 | MediumSmooth | InternalFloor_Generic_R1.0 |  | 0 | 0
residential | Two-and-a-half-story House | 2015 and later | scenario5 | post_calibration | interior_wall | 119.92 | 0.5 | 0.5 | 2 | 2 | MediumSmooth | InteriorWall_Generic_R0.5 |  | 0 | 0
residential
residential
residential
residential
residential
residential
residential
residential
residential
residential
residential