## Sheet1
Key | Obj Type | Name | Description | Roughness | Thickness_range | Conductivity_range | Density_range | Specific_Heat_range | Thermal_Absorptance_range | Solar_Absorptance_range | Visible_Absorptance_range | Thermal_Resistance_range | U_Factor_range | SHGC_range | Optical_Data_Type | Solar_Transmittance_range | Front_Solar_Reflectance_range | Back_Solar_Reflectance_range | Visible_Transmittance_range | Front_Visible_Reflectance_range | Back_Visible_Reflectance_range | IR_Transmittance | Front_IR_Emissivity_range | Back_IR_Emissivity_range | Dirt_Correction_Factor_range | Solar_Diffusing
Default_Material | MATERIAL | Default_Material | Placeholder for generic opaque material | MediumRough | (0.099, 0.101) | (0.990, 1.010) | (1782, 1818) | (832, 848) | (0.891, 0.909) | (0.693, 0.707) | (0.693, 0.707)
InteriorWall_Generic_R0.5 | MATERIAL:NOMASS | InteriorWall_Generic_R0.5 | Generic Interior Wall R0.5 | MediumSmooth |  |  |  |  | (0.891, 0.909) | (0.495, 0.505) | (0.495, 0.505) | (0.495, 0.505)
InternalFloor_Generic_R1.0 | MATERIAL:NOMASS | InternalFloor_Generic_R1.0 | Generic Internal Floor R1.0 | MediumSmooth |  |  |  |  | (0.891, 0.909) | (0.693, 0.707) | (0.693, 0.707) | (0.990, 1.010)
GroundFloor_R0.15 | MATERIAL:NOMASS | GroundFloor_R0.15 | Ground Floor R0.15 | MediumRough |  |  |  |  | (0.891, 0.909) | (0.693, 0.707) | (0.693, 0.707) | (0.148, 0.152)
GroundFloor_R0.17 | MATERIAL:NOMASS | GroundFloor_R0.17 | Ground Floor R0.17 | MediumRough |  |  |  |  | (0.891, 0.909) | (0.693, 0.707) | (0.693, 0.707) | (0.168, 0.172)
GroundFloor_R0.52 | MATERIAL:NOMASS | GroundFloor_R0.52 | Ground Floor R0.52 | MediumRough |  |  |  |  | (0.891, 0.909) | (0.693, 0.707) | (0.693, 0.707) | (0.515, 0.525)
GroundFloor_R1.30 | MATERIAL:NOMASS | GroundFloor_R1.30 | Ground Floor R1.30 | MediumRough |  |  |  |  | (0.891, 0.909) | (0.693, 0.707) | (0.693, 0.707) | (1.287, 1.313)
GroundFloor_R2.5 | MATERIAL:NOMASS | GroundFloor_R2.5 | Ground Floor R2.5 | MediumRough |  |  |  |  | (0.891, 0.909) | (0.693, 0.707) | (0.693, 0.707) | (2.475, 2.525)
GroundFloor_R3.5 | MATERIAL:NOMASS | GroundFloor_R3.5 | Ground Floor R3.5 | MediumRough |  |  |  |  | (0.891, 0.909) | (0.693, 0.707) | (0.693, 0.707) | (3.465, 3.535)
ExtWall_R0.19 | MATERIAL:NOMASS | ExtWall_R0.19 | Exterior Wall R0.19 | MediumRough |  |  |  |  | (0.891, 0.909) | (0.693, 0.707) | (0.693, 0.707) | (0.188, 0.192)
ExtWall_R0.35 | MATERIAL:NOMASS | ExtWall_R0.35 | Exterior Wall R0.35 | MediumRough |  |  |  |  | (0.891, 0.909) | (0.693, 0.707) | (0.693, 0.707) | (0.347, 0.354)
ExtWall_R0.43 | MATERIAL:NOMASS | ExtWall_R0.43 | Exterior Wall R0.43 | MediumRough |  |  |  |  | (0.891, 0.909) | (0.693, 0.707) | (0.693, 0.707) | (0.426, 0.434)
ExtWall_R1.30 | MATERIAL:NOMASS | ExtWall_R1.30 | Exterior Wall R1.30 | MediumRough |  |  |  |  | (0.891, 0.909) | (0.693, 0.707) | (0.693, 0.707) | (1.287, 1.313)
ExtWall_R1.7 | MATERIAL:NOMASS | ExtWall_R1.7 | Exterior Wall R1.7 | MediumRough |  |  |  |  | (0.891, 0.909) | (0.693, 0.707) | (0.693, 0.707) | (1.683, 1.717)
ExtWall_R2.5 | MATERIAL:NOMASS | ExtWall_R2.5 | Exterior Wall R2.5 | MediumRough |  |  |  |  | (0.891, 0.909) | (0.693, 0.707) | (0.693, 0.707) | (2.475, 2.525)
ExtWall_R4.5 | MATERIAL:NOMASS | ExtWall_R4.5 | Exterior Wall R4.5 | MediumRough |  |  |  |  | (0.891, 0.909) | (0.693, 0.707) | (0.693, 0.707) | (4.455, 4.545)
Roof_R0.22 | MATERIAL:NOMASS | Roof_R0.22 | Roof R0.22 | MediumRough |  |  |  |  | (0.891, 0.909) | (0.693, 0.707) | (0.693, 0.707) | (0.218, 0.222)
Roof_R0.25 | MATERIAL:NOMASS | Roof_R0.25 | Roof R0.25 | MediumRough |  |  |  |  | (0.891, 0.909) | (0.693, 0.707) | (0.693, 0.707) | (0.247, 0.253)
Roof_R0.35 | MATERIAL:NOMASS | Roof_R0.35 | Roof R0.35 | MediumRough |  |  |  |  | (0.891, 0.909) | (0.693, 0.707) | (0.693, 0.707) | (0.347, 0.354)
Roof_R0.43 | MATERIAL:NOMASS | Roof_R0.43 | Roof R0.43 | MediumRough |  |  |  |  | (0.891, 0.909) | (0.693, 0.707) | (0.693, 0.707) | (0.426, 0.434)
Roof_R0.72 | MATERIAL:NOMASS | Roof_R0.72 | Roof R0.72 | MediumRough |  |  |  |  | (0.891, 0.909) | (0.693, 0.707) | (0.693, 0.707) | (0.713, 0.727)
Roof_R0.86 | MATERIAL:NOMASS | Roof_R0.86 | Roof R0.86 | MediumRough |  |  |  |  | (0.891, 0.909) | (0.693, 0.707) | (0.693, 0.707) | (0.851, 0.869)
Roof_R1.03 | MATERIAL:NOMASS | Roof_R1.03 | Roof R1.03 | MediumRough |  |  |  |  | (0.891, 0.909) | (0.693, 0.707) | (0.693, 0.707) | (1.020, 1.040)
Roof_R1.30 | MATERIAL:NOMASS | Roof_R1.30 | Roof R1.30 | MediumRough |  |  |  |  | (0.891, 0.909) | (0.693, 0.707) | (0.693, 0.707) | (1.287, 1.313)
Roof_R1.71 | MATERIAL:NOMASS | Roof_R1.71 | Roof R1.71 | MediumRough |  |  |  |  | (0.891, 0.909) | (0.693, 0.707) | (0.693, 0.707) | (1.693, 1.727)
Roof_R2.5 | MATERIAL:NOMASS | Roof_R2.5 | Roof R2.5 | MediumRough |  |  |  |  | (0.891, 0.909) | (0.693, 0.707) | (0.693, 0.707) | (2.475, 2.525)
Roof_R3.5 | MATERIAL:NOMASS | Roof_R3.5 | Roof R3.5 | MediumRough |  |  |  |  | (0.891, 0.909) | (0.693, 0.707) | (0.693, 0.707) | (3.465, 3.535)
Roof_R6.0 | MATERIAL:NOMASS | Roof_R6.0 | Roof R6.0 | MediumRough |  |  |  |  | (0.891, 0.909) | (0.693, 0.707) | (0.693, 0.707) | (5.940, 6.060)
Door_U3.4 | MATERIAL:NOMASS | Door_U3.4 | Opaque Door, U=3.4 (R=0.29) | MediumRough |  |  |  |  | (0.891, 0.909) | (0.693, 0.707) | (0.693, 0.707) | (0.287, 0.293)
Door_U2.0 | MATERIAL:NOMASS | Door_U2.0 | Opaque Door, U=2.0 (R=0.50) | MediumRough |  |  |  |  | (0.891, 0.909) | (0.693, 0.707) | (0.693, 0.707) | (0.495, 0.505)
Door_U1.4 | MATERIAL:NOMASS | Door_U1.4 | Opaque Door, U=1.4 (R=0.71) | MediumRough |  |  |  |  | (0.891, 0.909) | (0.693, 0.707) | (0.693, 0.707) | (0.703, 0.717)
Window_U5.1 | WINDOWMATERIAL:SIMPLEGLAZINGSYSTEM | Window_U5.1 | Window System U=5.1 (Single Clear?) | [10 empty] | (5.049, 5.151) | (0.792, 0.808)
Window_U4.0 | WINDOWMATERIAL:SIMPLEGLAZINGSYSTEM | Window_U4.0 | Window System U=4.0 (Single Clear?) | [10 empty] | (3.960, 4.040) | (0.742, 0.758)
Window_U2.9 | WINDOWMATERIAL:SIMPLEGLAZINGSYSTEM | Window_U2.9 | Window System U=2.9 (Double Clear?) | [10 empty] | (2.871, 2.929) | (0.693, 0.707)
Window_U2.0 | WINDOWMATERIAL:SIMPLEGLAZINGSYSTEM | Window_U2.0 | Window System U=2.0 (Double Low-e?) | [10 empty] | (1.980, 2.020) | (0.594, 0.606)
Window_U1.8 | WINDOWMATERIAL:SIMPLEGLAZINGSYSTEM | Window_U1.8 | Window System U=1.8 (Double Low-e?) | [10 empty] | (1.782, 1.818) | (0.544, 0.556)
Window_U1.4 | WINDOWMATERIAL:SIMPLEGLAZINGSYSTEM | Window_U1.4 | Window System U=1.4 (Triple Low-e?) | [10 empty] | (1.386, 1.414) | (0.446, 0.455)
NR_InteriorWall_R0.5 | MATERIAL:NOMASS | NR_InteriorWall_R0.5 | NonRes Generic Interior Wall R0.5 | MediumSmooth |  |  |  |  | (0.891, 0.909) | (0.495, 0.505) | (0.495, 0.505) | (0.495, 0.505)
NR_InternalFloor_R1.0 | MATERIAL:NOMASS | NR_InternalFloor_R1.0 | NonRes Generic Internal Floor R1.0 | MediumSmooth |  |  |  |  | (0.891, 0.909) | (0.693, 0.707) | (0.693, 0.707) | (0.990, 1.010)
NR_GroundFloor_U2.8 | MATERIAL:NOMASS | NR_GroundFloor_U2.8 | NonRes Ground Floor U=2.8 (R=0.36) | MediumRough |  |  |  |  | (0.891, 0.909) | (0.693, 0.707) | (0.693, 0.707) | (0.356, 0.364)
NR_GroundFloor_U2.4 | MATERIAL:NOMASS | NR_GroundFloor_U2.4 | NonRes Ground Floor U=2.4 (R=0.42) | MediumRough |  |  |  |  | (0.891, 0.909) | (0.693, 0.707) | (0.693, 0.707) | (0.416, 0.424)
NR_GroundFloor_U1.8 | MATERIAL:NOMASS | NR_GroundFloor_U1.8 | NonRes Ground Floor U=1.8 (R=0.56) | MediumRough |  |  |  |  | (0.891, 0.909) | (0.693, 0.707) | (0.693, 0.707) | (0.554, 0.566)
NR_GroundFloor_U1.3 | MATERIAL:NOMASS | NR_GroundFloor_U1.3 | NonRes Ground Floor U=1.3 (R=0.77) | MediumRough |  |  |  |  | (0.891, 0.909) | (0.693, 0.707) | (0.693, 0.707) | (0.762, 0.778)
NR_GroundFloor_U0.9 | MATERIAL:NOMASS | NR_GroundFloor_U0.9 | NonRes Ground Floor U=0.9 (R=1.11) | MediumRough |  |  |  |  | (0.891, 0.909) | (0.693, 0.707) | (0.693, 0.707) | (1.099, 1.121)
NR_GroundFloor_U0.8 | MATERIAL:NOMASS | NR_GroundFloor_U0.8 | NonRes Ground Floor U=0.8 (R=1.25) | MediumRough |  |  |  |  | (0.891, 0.909) | (0.693, 0.707) | (0.693, 0.707) | (1.237, 1.263)
NR_GroundFloor_U0.5 | MATERIAL:NOMASS | NR_GroundFloor_U0.5 | NonRes Ground Floor U=0.5 (R=2.00) | MediumRough |  |  |  |  | (0.891, 0.909) | (0.693, 0.707) | (0.693, 0.707) | (1.980, 2.020)
NR_GroundFloor_U0.35 | MATERIAL:NOMASS | NR_GroundFloor_U0.35 | NonRes Ground Floor U=0.35 (R=2.86) | MediumRough |  |  |  |  | (0.891, 0.909) | (0.693, 0.707) | (0.693, 0.707) | (2.831, 2.889)
NR_GroundFloor_U0.3 | MATERIAL:NOMASS | NR_GroundFloor_U0.3 | NonRes Ground Floor U=0.3 (R=3.33) | MediumRough |  |  |  |  | (0.891, 0.909) | (0.693, 0.707) | (0.693, 0.707) | (3.297, 3.363)
NR_GroundFloor_U0.2 | MATERIAL:NOMASS | NR_GroundFloor_U0.2 | NonRes Ground Floor U=0.2 (R=5.00) | MediumRough |  |  |  |  | (0.891, 0.909) | (0.693, 0.707) | (0.693, 0.707) | (4.950, 5.050)
NR_ExtWall_U3.0 | MATERIAL:NOMASS | NR_ExtWall_U3.0 | NonRes Exterior Wall U=3.0 (R=0.33) | MediumRough |  |  |  |  | (0.891, 0.909) | (0.693, 0.707) | (0.693, 0.707) | (0.327, 0.333)
NR_ExtWall_U2.5 | MATERIAL:NOMASS | NR_ExtWall_U2.5 | NonRes Exterior Wall U=2.5 (R=0.40) | MediumRough |  |  |  |  | (0.891, 0.909) | (0.693, 0.707) | (0.693, 0.707) | (0.396, 0.404)
NR_ExtWall_U2.0 | MATERIAL:NOMASS | NR_ExtWall_U2.0 | NonRes Exterior Wall U=2.0 (R=0.50) | MediumRough |  |  |  |  | (0.891, 0.909) | (0.693, 0.707) | (0.693, 0.707) | (0.495, 0.505)
NR_ExtWall_U1.5 | MATERIAL:NOMASS | NR_ExtWall_U1.5 | NonRes Exterior Wall U=1.5 (R=0.67) | MediumRough |  |  |  |  | (0.891, 0.909) | (0.693, 0.707) | (0.693, 0.707) | (0.663, 0.677)
NR_ExtWall_U1.0 | MATERIAL:NOMASS | NR_ExtWall_U1.0 | NonRes Exterior Wall U=1.0 (R=1.00) | MediumRough |  |  |  |  | (0.891, 0.909) | (0.693, 0.707) | (0.693, 0.707) | (0.990, 1.010)
NR_ExtWall_U0.7 | MATERIAL:NOMASS | NR_ExtWall_U0.7 | NonRes Exterior Wall U=0.7 (R=1.43) | MediumRough |  |  |  |  | (0.891, 0.909) | (0.693, 0.707) | (0.693, 0.707) | (1.416, 1.444)
NR_ExtWall_U0.6 | MATERIAL:NOMASS | NR_ExtWall_U0.6 | NonRes Exterior Wall U=0.6 (R=1.67) | MediumRough |  |  |  |  | (0.891, 0.909) | (0.693, 0.707) | (0.693, 0.707) | (1.653, 1.687)
NR_ExtWall_U0.4 | MATERIAL:NOMASS | NR_ExtWall_U0.4 | NonRes Exterior Wall U=0.4 (R=2.50) | MediumRough |  |  |  |  | (0.891, 0.909) | (0.693, 0.707) | (0.693, 0.707) | (2.475, 2.525)
NR_ExtWall_U0.3 | MATERIAL:NOMASS | NR_ExtWall_U0.3 | NonRes Exterior Wall U=0.3 (R=3.33) | MediumRough |  |  |  |  | (0.891, 0.909) | (0.693, 0.707) | (0.693, 0.707) | (3.297, 3.363)
NR_ExtWall_U0.2 | MATERIAL:NOMASS | NR_ExtWall_U0.2 | NonRes Exterior Wall U=0.2 (R=5.00) | MediumRough |  |  |  |  | (0.891, 0.909) | (0.693, 0.707) | (0.693, 0.707) | (4.950, 5.050)
NR_Roof_U3.5 | MATERIAL:NOMASS | NR_Roof_U3.5 | NonRes Roof U=3.5 (R=0.29) | MediumRough |  |  |  |  | (0.891, 0.909) | (0.693, 0.707) | (0.693, 0.707) | (0.287, 0.293)
NR_Roof_U3.0 | MATERIAL:NOMASS | NR_Roof_U3.0 | NonRes Roof U=3.0 (R=0.33) | MediumRough |  |  |  |  | (0.891, 0.909) | (0.693, 0.707) | (0.693, 0.707) | (0.327, 0.333)
NR_Roof_U2.5 | MATERIAL:NOMASS | NR_Roof_U2.5 | NonRes Roof U=2.5 (R=0.40) | MediumRough |  |  |  |  | (0.891, 0.909) | (0.693, 0.707) | (0.693, 0.707) | (0.396, 0.404)
NR_Roof_U1.8 | MATERIAL:NOMASS | NR_Roof_U1.8 | NonRes Roof U=1.8 (R=0.56) | MediumRough |  |  |  |  | (0.891, 0.909) | (0.693, 0.707) | (0.693, 0.707) | (0.554, 0.566)
NR_Roof_U1.2 | MATERIAL:NOMASS | NR_Roof_U1.2 | NonRes Roof U=1.2 (R=0.83) | MediumRough |  |  |  |  | (0.891, 0.909) | (0.693, 0.707) | (0.693, 0.707) | (0.822, 0.838)
NR_Roof_U0.8 | MATERIAL:NOMASS | NR_Roof_U0.8 | NonRes Roof U=0.8 (R=1.25) | MediumRough |  |  |  |  | (0.891, 0.909) | (0.693, 0.707) | (0.693, 0.707) | (1.237, 1.263)
NR_Roof_U0.7 | MATERIAL:NOMASS | NR_Roof_U0.7 | NonRes Roof U=0.7 (R=1.43) | MediumRough |  |  |  |  | (0.891, 0.909) | (0.693, 0.707) | (0.693, 0.707) | (1.416, 1.444)
NR_Roof_U0.5 | MATERIAL:NOMASS | NR_Roof_U0.5 | NonRes Roof U=0.5 (R=2.00) | MediumRough |  |  |  |  | (0.891, 0.909) | (0.693, 0.707) | (0.693, 0.707) | (1.980, 2.020)
NR_Roof_U0.35 | MATERIAL:NOMASS | NR_Roof_U0.35 | NonRes Roof U=0.35 (R=2.86) | MediumRough |  |  |  |  | (0.891, 0.909) | (0.693, 0.707) | (0.693, 0.707) | (2.831, 2.889)
NR_Roof_U0.3 | MATERIAL:NOMASS | NR_Roof_U0.3 | NonRes Roof U=0.3 (R=3.33) | MediumRough |  |  |  |  | (0.891, 0.909) | (0.693, 0.707) | (0.693, 0.707) | (3.297, 3.363)
NR_Roof_U0.18 | MATERIAL:NOMASS | NR_Roof_U0.18 | NonRes Roof U=0.18 (R=5.56) | MediumRough |  |  |  |  | (0.891, 0.909) | (0.693, 0.707) | (0.693, 0.707) | (5.504, 5.616)
NR_Door_U4.0 | MATERIAL:NOMASS | NR_Door_U4.0 | NonRes Door U=4.0 (R=0.25) | MediumRough |  |  |  |  | (0.891, 0.909) | (0.693, 0.707) | (0.693, 0.707) | (0.247, 0.253)
NR_Door_U3.4 | MATERIAL:NOMASS | NR_Door_U3.4 | NonRes Door U=3.4 (R=0.29) | MediumRough |  |  |  |  | (0.891, 0.909) | (0.693, 0.707) | (0.693, 0.707) | (0.287, 0.293)
NR_Door_U2.8 | MATERIAL:NOMASS | NR_Door_U2.8 | NonRes Door U=2.8 (R=0.36) | MediumRough |  |  |  |  | (0.891, 0.909) | (0.693, 0.707) | (0.693, 0.707) | (0.356, 0.364)
NR_Door_U2.2 | MATERIAL:NOMASS | NR_Door_U2.2 | NonRes Door U=2.2 (R=0.45) | MediumRough |  |  |  |  | (0.891, 0.909) | (0.693, 0.707) | (0.693, 0.707) | (0.446, 0.455)
NR_Door_U1.8 | MATERIAL:NOMASS | NR_Door_U1.8 | NonRes Door U=1.8 (R=0.56) | MediumRough |  |  |  |  | (0.891, 0.909) | (0.693, 0.707) | (0.693, 0.707) | (0.554, 0.566)
NR_Door_U1.5 | MATERIAL:NOMASS | NR_Door_U1.5 | NonRes Door U=1.5 (R=0.67) | MediumRough |  |  |  |  | (0.891, 0.909) | (0.693, 0.707) | (0.693, 0.707) | (0.663, 0.677)
NR_Door_U1.2 | MATERIAL:NOMASS | NR_Door_U1.2 | NonRes Door U=1.2 (R=0.83) | MediumRough |  |  |  |  | (0.891, 0.909) | (0.693, 0.707) | (0.693, 0.707) | (0.822, 0.838)
NR_Door_U1.0 | MATERIAL:NOMASS | NR_Door_U1.0 | NonRes Door U=1.0 (R=1.00) | MediumRough |  |  |  |  | (0.891, 0.909) | (0.693, 0.707) | (0.693, 0.707) | (0.990, 1.010)
NR_Window_U5.8_SHGC0.80 | WINDOWMATERIAL:SIMPLEGLAZINGSYSTEM | NR_Window_U5.8_SHGC0.80 | NonRes Window U=5.8, SHGC=0.80 | [10 empty] | (5.742, 5.858) | (0.792, 0.808)
NR_Window_U5.1_SHGC0.80 | WINDOWMATERIAL:SIMPLEGLAZINGSYSTEM | NR_Window_U5.1_SHGC0.80 | NonRes Window U=5.1, SHGC=0.80 | [10 empty] | (5.049, 5.151) | (0.792, 0.808)
NR_Window_U4.0_SHGC0.70 | WINDOWMATERIAL:SIMPLEGLAZINGSYSTEM | NR_Window_U4.0_SHGC0.70 | NonRes Window U=4.0, SHGC=0.70 | [10 empty] | (3.960, 4.040) | (0.693, 0.707)
NR_Window_U2.9_SHGC0.60 | WINDOWMATERIAL:SIMPLEGLAZINGSYSTEM | NR_Window_U2.9_SHGC0.60 | NonRes Window U=2.9, SHGC=0.60 | [10 empty] | (2.871, 2.929) | (0.594, 0.606)
NR_Window_U2.2_SHGC0.55 | WINDOWMATERIAL:SIMPLEGLAZINGSYSTEM | NR_Window_U2.2_SHGC0.55 | NonRes Window U=2.2, SHGC=0.55 | [10 empty] | (2.178, 2.222) | (0.544, 0.556)
NR_Window_U1.8_SHGC0.50 | WINDOWMATERIAL:SIMPLEGLAZINGSYSTEM | NR_Window_U1.8_SHGC0.50 | NonRes Window U=1.8, SHGC=0.50 | [10 empty] | (1.782, 1.818) | (0.495, 0.505)
NR_Window_U1.4_SHGC0.45 | WINDOWMATERIAL:SIMPLEGLAZINGSYSTEM | NR_Window_U1.4_SHGC0.45 | NonRes Window U=1.4, SHGC=0.45 | [10 empty] | (1.386, 1.414) | (0.446, 0.455)
NR_Window_U1.1_SHGC0.40 | WINDOWMATERIAL:SIMPLEGLAZINGSYSTEM | NR_Window_U1.1_SHGC0.40 | NonRes Window U=1.1, SHGC=0.40 | [10 empty] | (1.089, 1.111) | (0.396, 0.404)
Glazing_Clear_3mm | WINDOWMATERIAL:GLAZING | Glazing_Clear_3mm |  |  | (0.003, 0.003) | (0.95, 1.05) | [8 empty] | SpectralAverage | (0.76, 0.78) | (0.07, 0.08) | (0.07, 0.08) | (0.86, 0.88) | (0.06, 0.07) | (0.06, 0.07) | 0 | (0.84, 0.84) | (0.84, 0.84) | (1.0, 1.0) | No