## Sheet1
Key | Obj Type | Name | Description | Roughness | Thickness_range | Conductivity_range | Density_range | Specific_Heat_range | Thermal_Absorptance_range | Solar_Absorptance_range | Visible_Absorptance_range | Thermal_Resistance_range | U_Factor_W_m2K | SHGC | Optical_Data_Type | Solar_Transmittance_range | Front_Solar_Reflectance_range | Back_Solar_Reflectance_range | Visible_Transmittance_range | Front_Visible_Reflectance_range | Back_Visible_Reflectance_range | IR_Transmittance | Front_IR_Emissivity_range | Back_IR_Emissivity_range | Dirt_Correction_Factor_range | Solar_Diffusing
# --- Base Materials (Residential Example) ---
N/A | MATERIAL | Not_Applicable | Placeholder for assemblies that have no relevant opaque or window material.
Concrete_200mm | MATERIAL | Concrete_200mm |  | MediumRough | (0.195 | 0.205) | (1.5 | 1.7) | (2250 | 2350) | (850 | 950) | (0.9 | 0.9) | (0.7 | 0.7) | (0.7 | 0.7)
GroundContactFloor_Generic | MATERIAL | GroundContactFloor_Generic |  | MediumRough | (0.10 | 0.12) | (1.0 | 1.2) | (2100 | 2300) | (850 | 900) | (0.9 | 0.9) | (0.7 | 0.7) | (0.7 | 0.7)
InternalFloor_Generic | MATERIAL | InternalFloor_Generic |  | MediumSmooth | (0.12 | 0.15) | (0.7 | 1.2) | (1800 | 2000) | (800 | 900) | (0.9 | 0.9) | (0.7 | 0.7) | (0.7 | 0.7)
InteriorWall_Generic | MATERIAL | InteriorWall_Generic |  | MediumSmooth | (0.10 | 0.15) | (0.4 | 0.6) | (700 | 900) | (800 | 1000) | (0.9 | 0.9) | (0.7 | 0.7) | (0.7 | 0.7)
DoorPanel_Range | MATERIAL | DoorPanel_Range |  | MediumRough | (0.14 | 0.25) | (1.4 | 1.7) | (600 | 700) | (2200 | 2400) | (0.9 | 0.9) | (0.7 | 0.7) | (0.7 | 0.7)
DoorPanel_Range2 | MATERIAL | DoorPanel_Range2 |  | MediumSmooth | (0.04 | 0.05) | (0.4 | 0.5) | (600 | 700) | (1200 | 1300) | (0.9 | 0.9) | (0.7 | 0.7) | (0.7 | 0.7)
Ceiling_Insulation_R3 | MATERIAL | Ceiling_Insulation_R3 |  | MediumRough | (0.02 | 0.03) | (0.035 | 0.045) | (20 | 25) | (1400 | 1500) | (0.9 | 0.9) | (0.7 | 0.7) | (0.7 | 0.7) | [14 empty] | # Note: R-value implied by thickness/conductivity
Roof_Insulation_R5 | MATERIAL | Roof_Insulation_R5 |  | MediumRough | (0.04 | 0.05) | (0.03 | 0.04) | (25 | 30) | (1400 | 1500) | (0.9 | 0.9) | (0.7 | 0.7) | (0.7 | 0.7) | [14 empty] | # Note: R-value implied by thickness/conductivity
AdiabaticWall_Generic | MATERIAL | AdiabaticWall_Generic |  | MediumSmooth | (0.15 | 0.20) | (0.30 | 0.40) | (200 | 300) | (1000 | 1100) | (0.9 | 0.9) | (0.7 | 0.7) | (0.7 | 0.7)
Glazing_Clear_3mm | WINDOWMATERIAL:GLAZING | Glazing_Clear_3mm |  |  | (0.003 | 0.003) | (0.95 | 1.05) | (2500 | 2500) | (840 | 840) |  |  |  | (0.0 | 0.0) |  |  | SpectralAverage | (0.76 | 0.78) | (0.07 | 0.08) | (0.07 | 0.08) | (0.86 | 0.88) | (0.06 | 0.07) | (0.06 | 0.07) | 0 | (0.84 | 0.84) | (0.84 | 0.84) | (1.0 | 1.0) | No
Glazing_Clear_3mm_Post | WINDOWMATERIAL:GLAZING | Glazing_Clear_3mm_Post |  |  | (0.003 | 0.003) | (1.0 | 1.0) | (2500 | 2500) | (840 | 840) |  |  |  | (0.0 | 0.0) |  |  | SpectralAverage | (0.75 | 0.75) | (0.07 | 0.07) | (0.07 | 0.07) | (0.85 | 0.85) | (0.07 | 0.07) | (0.07 | 0.07) | 0 | (0.84 | 0.84) | (0.84 | 0.84) | (1.0 | 1.0) | No
# --- Opaque Materials (Generic/Calculated - Residential) ---
Default_Material | MATERIAL | Default_Material | Placeholder for generic opaque material | MediumRough | (0.1 | 0.1) | (1.0 | 1.0) | (1800 | 1800) | (840 | 840) | (0.9 | 0.9) | (0.7 | 0.7) | (0.7 | 0.7)
InteriorWall_Generic_R0.5 | MATERIAL:NOMASS | InteriorWall_Generic_R0.5 | Generic Interior Wall R0.5 | MediumSmooth |  |  |  |  | (0.9 | 0.9) | (0.5 | 0.5) | (0.5 | 0.5) | (0.5 | 0.5) | [10 empty] | (0.9 | 0.9) | (0.9 | 0.9)
InternalFloor_Generic_R1.0 | MATERIAL:NOMASS | InternalFloor_Generic_R1.0 | Generic Internal Floor R1.0 | MediumSmooth |  |  |  |  | (0.9 | 0.9) | (0.7 | 0.7) | (0.7 | 0.7) | (1.0 | 1.0) | [10 empty] | (0.9 | 0.9) | (0.9 | 0.9)
# --- Ground Floor Materials (by R-value - Residential) ---
GroundFloor_R0.15 | MATERIAL:NOMASS | GroundFloor_R0.15 | Ground Floor R0.15 | MediumRough |  |  |  |  | (0.9 | 0.9) | (0.7 | 0.7) | (0.7 | 0.7) | (0.15 | 0.15) | [10 empty] | (0.9 | 0.9) | (0.9 | 0.9)
GroundFloor_R0.17 | MATERIAL:NOMASS | GroundFloor_R0.17 | Ground Floor R0.17 | MediumRough |  |  |  |  | (0.9 | 0.9) | (0.7 | 0.7) | (0.7 | 0.7) | (0.17 | 0.17) | [10 empty] | (0.9 | 0.9) | (0.9 | 0.9)
GroundFloor_R0.52 | MATERIAL:NOMASS | GroundFloor_R0.52 | Ground Floor R0.52 | MediumRough |  |  |  |  | (0.9 | 0.9) | (0.7 | 0.7) | (0.7 | 0.7) | (0.52 | 0.52) | [10 empty] | (0.9 | 0.9) | (0.9 | 0.9)
GroundFloor_R1.30 | MATERIAL:NOMASS | GroundFloor_R1.30 | Ground Floor R1.30 | MediumRough |  |  |  |  | (0.9 | 0.9) | (0.7 | 0.7) | (0.7 | 0.7) | (1.30 | 1.30) | [10 empty] | (0.9 | 0.9) | (0.9 | 0.9) |  | # Added from NonRes
GroundFloor_R2.5 | MATERIAL:NOMASS | GroundFloor_R2.5 | Ground Floor R2.5 | MediumRough |  |  |  |  | (0.9 | 0.9) | (0.7 | 0.7) | (0.7 | 0.7) | (2.5 | 2.5) | [10 empty] | (0.9 | 0.9) | (0.9 | 0.9)
GroundFloor_R3.5 | MATERIAL:NOMASS | GroundFloor_R3.5 | Ground Floor R3.5 | MediumRough |  |  |  |  | (0.9 | 0.9) | (0.7 | 0.7) | (0.7 | 0.7) | (3.5 | 3.5) | [10 empty] | (0.9 | 0.9) | (0.9 | 0.9)
# --- Exterior Wall Materials (by R-value - Residential) ---
ExtWall_R0.19 | MATERIAL:NOMASS | ExtWall_R0.19 | Exterior Wall R0.19 | MediumRough |  |  |  |  | (0.9 | 0.9) | (0.7 | 0.7) | (0.7 | 0.7) | (0.19 | 0.19) | [10 empty] | (0.9 | 0.9) | (0.9 | 0.9)
ExtWall_R0.35 | MATERIAL:NOMASS | ExtWall_R0.35 | Exterior Wall R0.35 | MediumRough |  |  |  |  | (0.9 | 0.9) | (0.7 | 0.7) | (0.7 | 0.7) | (0.35 | 0.35) | [10 empty] | (0.9 | 0.9) | (0.9 | 0.9)
ExtWall_R0.43 | MATERIAL:NOMASS | ExtWall_R0.43 | Exterior Wall R0.43 | MediumRough |  |  |  |  | (0.9 | 0.9) | (0.7 | 0.7) | (0.7 | 0.7) | (0.43 | 0.43) | [10 empty] | (0.9 | 0.9) | (0.9 | 0.9)
ExtWall_R1.30 | MATERIAL:NOMASS | ExtWall_R1.30 | Exterior Wall R1.30 | MediumRough |  |  |  |  | (0.9 | 0.9) | (0.7 | 0.7) | (0.7 | 0.7) | (1.30 | 1.30) | [10 empty] | (0.9 | 0.9) | (0.9 | 0.9)
ExtWall_R1.7 | MATERIAL:NOMASS | ExtWall_R1.7 | Exterior Wall R1.7 | MediumRough |  |  |  |  | (0.9 | 0.9) | (0.7 | 0.7) | (0.7 | 0.7) | (1.7 | 1.7) | [10 empty] | (0.9 | 0.9) | (0.9 | 0.9)
ExtWall_R2.5 | MATERIAL:NOMASS | ExtWall_R2.5 | Exterior Wall R2.5 | MediumRough |  |  |  |  | (0.9 | 0.9) | (0.7 | 0.7) | (0.7 | 0.7) | (2.5 | 2.5) | [10 empty] | (0.9 | 0.9) | (0.9 | 0.9)
ExtWall_R4.5 | MATERIAL:NOMASS | ExtWall_R4.5 | Exterior Wall R4.5 | MediumRough |  |  |  |  | (0.9 | 0.9) | (0.7 | 0.7) | (0.7 | 0.7) | (4.5 | 4.5) | [10 empty] | (0.9 | 0.9) | (0.9 | 0.9)
# --- Roof Materials (by R-value - Residential) ---
Insulated_Roof_R5 | MATERIAL:NOMASS | Insulated_Roof_R5 |  | MediumRough |  |  |  |  | (0.9 | 0.9) | (0.7 | 0.7) | (0.7 | 0.7) | (5.0 | 5.0) | [10 empty] | (0.9 | 0.9) | (0.9 | 0.9) |  | # From Example
Roof_R0.22 | MATERIAL:NOMASS | Roof_R0.22 | Roof R0.22 | MediumRough |  |  |  |  | (0.9 | 0.9) | (0.7 | 0.7) | (0.7 | 0.7) | (0.22 | 0.22) | [10 empty] | (0.9 | 0.9) | (0.9 | 0.9)
Roof_R0.25 | MATERIAL:NOMASS | Roof_R0.25 | Roof R0.25 | MediumRough |  |  |  |  | (0.9 | 0.9) | (0.7 | 0.7) | (0.7 | 0.7) | (0.25 | 0.25) | [10 empty] | (0.9 | 0.9) | (0.9 | 0.9)
Roof_R0.35 | MATERIAL:NOMASS | Roof_R0.35 | Roof R0.35 | MediumRough |  |  |  |  | (0.9 | 0.9) | (0.7 | 0.7) | (0.7 | 0.7) | (0.35 | 0.35) | [10 empty] | (0.9 | 0.9) | (0.9 | 0.9)
Roof_R0.43 | MATERIAL:NOMASS | Roof_R0.43 | Roof R0.43 | MediumRough |  |  |  |  | (0.9 | 0.9) | (0.7 | 0.7) | (0.7 | 0.7) | (0.43 | 0.43) | [10 empty] | (0.9 | 0.9) | (0.9 | 0.9)
Roof_R0.72 | MATERIAL:NOMASS | Roof_R0.72 | Roof R0.72 | MediumRough |  |  |  |  | (0.9 | 0.9) | (0.7 | 0.7) | (0.7 | 0.7) | (0.72 | 0.72) | [10 empty] | (0.9 | 0.9) | (0.9 | 0.9)
Roof_R0.86 | MATERIAL:NOMASS | Roof_R0.86 | Roof R0.86 | MediumRough |  |  |  |  | (0.9 | 0.9) | (0.7 | 0.7) | (0.7 | 0.7) | (0.86 | 0.86) | [10 empty] | (0.9 | 0.9) | (0.9 | 0.9)
Roof_R1.03 | MATERIAL:NOMASS | Roof_R1.03 | Roof R1.03 | MediumRough |  |  |  |  | (0.9 | 0.9) | (0.7 | 0.7) | (0.7 | 0.7) | (1.03 | 1.03) | [10 empty] | (0.9 | 0.9) | (0.9 | 0.9)
Roof_R1.30 | MATERIAL:NOMASS | Roof_R1.30 | Roof R1.30 | MediumRough |  |  |  |  | (0.9 | 0.9) | (0.7 | 0.7) | (0.7 | 0.7) | (1.30 | 1.30) | [10 empty] | (0.9 | 0.9) | (0.9 | 0.9)
Roof_R1.71 | MATERIAL:NOMASS | Roof_R1.71 | Roof R1.71 | MediumRough |  |  |  |  | (0.9 | 0.9) | (0.7 | 0.7) | (0.7 | 0.7) | (1.71 | 1.71) | [10 empty] | (0.9 | 0.9) | (0.9 | 0.9)
Roof_R2.5 | MATERIAL:NOMASS | Roof_R2.5 | Roof R2.5 | MediumRough |  |  |  |  | (0.9 | 0.9) | (0.7 | 0.7) | (0.7 | 0.7) | (2.5 | 2.5) | [10 empty] | (0.9 | 0.9) | (0.9 | 0.9)
Roof_R3.5 | MATERIAL:NOMASS | Roof_R3.5 | Roof R3.5 | MediumRough |  |  |  |  | (0.9 | 0.9) | (0.7 | 0.7) | (0.7 | 0.7) | (3.5 | 3.5) | [10 empty] | (0.9 | 0.9) | (0.9 | 0.9)
Roof_R6.0 | MATERIAL:NOMASS | Roof_R6.0 | Roof R6.0 | MediumRough |  |  |  |  | (0.9 | 0.9) | (0.7 | 0.7) | (0.7 | 0.7) | (6.0 | 6.0) | [10 empty] | (0.9 | 0.9) | (0.9 | 0.9)
# --- Door Materials (by U-value | R=1/U - Residential) ---
Door_U3.4 | MATERIAL:NOMASS | Door_U3.4 | Opaque Door, U=3.4 (R=0.29) | MediumRough |  |  |  |  | (0.9 | 0.9) | (0.7 | 0.7) | (0.7 | 0.7) | (0.29 | 0.29) | [10 empty] | (0.9 | 0.9) | (0.9 | 0.9)
Door_U2.0 | MATERIAL:NOMASS | Door_U2.0 | Opaque Door, U=2.0 (R=0.50) | MediumRough |  |  |  |  | (0.9 | 0.9) | (0.7 | 0.7) | (0.7 | 0.7) | (0.50 | 0.50) | [10 empty] | (0.9 | 0.9) | (0.9 | 0.9)
Door_U1.4 | MATERIAL:NOMASS | Door_U1.4 | Opaque Door, U=1.4 (R=0.71) | MediumRough |  |  |  |  | (0.9 | 0.9) | (0.7 | 0.7) | (0.7 | 0.7) | (0.71 | 0.71) | [10 empty] | (0.9 | 0.9) | (0.9 | 0.9)
# --- Window Materials (SIMPLEGLAZINGSYSTEM - Residential) ---
Window_U5.1 | WINDOWMATERIAL:SIMPLEGLAZINGSYSTEM | Window_U5.1 | Window System U=5.1 (Single Clear?) | [10 empty] | 5.1 | 0.8
Window_U4.0 | WINDOWMATERIAL:SIMPLEGLAZINGSYSTEM | Window_U4.0 | Window System U=4.0 (Single Clear?) | [10 empty] | 4 | 0.75
Window_U2.9 | WINDOWMATERIAL:SIMPLEGLAZINGSYSTEM | Window_U2.9 | Window System U=2.9 (Double Clear?) | [10 empty] | 2.9 | 0.7
Window_U2.0 | WINDOWMATERIAL:SIMPLEGLAZINGSYSTEM | Window_U2.0 | Window System U=2.0 (Double Low-e?) | [10 empty] | 2 | 0.6
Window_U1.8 | WINDOWMATERIAL:SIMPLEGLAZINGSYSTEM | Window_U1.8 | Window System U=1.8 (Double Low-e?) | [10 empty] | 1.8 | 0.55
Window_U1.4 | WINDOWMATERIAL:SIMPLEGLAZINGSYSTEM | Window_U1.4 | Window System U=1.4 (Triple Low-e?) | [10 empty] | 1.4 | 0.45
Window_U1.1_SHGC0.40 | WINDOWMATERIAL:SIMPLEGLAZINGSYSTEM | NR_Window_U1.1_SHGC0.40 | NonRes Window U=1.1, SHGC=0.40 | [10 empty] | 1.1 | 0.4 | [13 empty] | # Added from NonRes
# --- Generic Internal Non-Res Materials ---
NR_InteriorWall_R0.5 | MATERIAL:NOMASS | NR_InteriorWall_R0.5 | NonRes Generic Interior Wall R0.5 | MediumSmooth |  |  |  |  | (0.9 | 0.9) | (0.5 | 0.5) | (0.5 | 0.5) | (0.5 | 0.5) | [10 empty] | (0.9 | 0.9) | (0.9 | 0.9)
NR_InternalFloor_R1.0 | MATERIAL:NOMASS | NR_InternalFloor_R1.0 | NonRes Generic Internal Floor R1.0 | MediumSmooth |  |  |  |  | (0.9 | 0.9) | (0.7 | 0.7) | (0.7 | 0.7) | (1.0 | 1.0) | [10 empty] | (0.9 | 0.9) | (0.9 | 0.9)
# --- Ground Floor Materials (by U-value | R=1/U - NonRes) ---
NR_GroundFloor_U2.8 | MATERIAL:NOMASS | NR_GroundFloor_U2.8 | NonRes Ground Floor U=2.8 (R=0.36) | MediumRough |  |  |  |  | (0.9 | 0.9) | (0.7 | 0.7) | (0.7 | 0.7) | (0.36 | 0.36) | [10 empty] | (0.9 | 0.9) | (0.9 | 0.9)
NR_GroundFloor_U2.4 | MATERIAL:NOMASS | NR_GroundFloor_U2.4 | NonRes Ground Floor U=2.4 (R=0.42) | MediumRough |  |  |  |  | (0.9 | 0.9) | (0.7 | 0.7) | (0.7 | 0.7) | (0.42 | 0.42) | [10 empty] | (0.9 | 0.9) | (0.9 | 0.9)
NR_GroundFloor_U1.8 | MATERIAL:NOMASS | NR_GroundFloor_U1.8 | NonRes Ground Floor U=1.8 (R=0.56) | MediumRough |  |  |  |  | (0.9 | 0.9) | (0.7 | 0.7) | (0.7 | 0.7) | (0.56 | 0.56) | [10 empty] | (0.9 | 0.9) | (0.9 | 0.9)
NR_GroundFloor_U1.3 | MATERIAL:NOMASS | NR_GroundFloor_U1.3 | NonRes Ground Floor U=1.3 (R=0.77) | MediumRough |  |  |  |  | (0.9 | 0.9) | (0.7 | 0.7) | (0.7 | 0.7) | (0.77 | 0.77) | [10 empty] | (0.9 | 0.9) | (0.9 | 0.9)
NR_GroundFloor_U0.9 | MATERIAL:NOMASS | NR_GroundFloor_U0.9 | NonRes Ground Floor U=0.9 (R=1.11) | MediumRough |  |  |  |  | (0.9 | 0.9) | (0.7 | 0.7) | (0.7 | 0.7) | (1.11 | 1.11) | [10 empty] | (0.9 | 0.9) | (0.9 | 0.9)
NR_GroundFloor_U0.8 | MATERIAL:NOMASS | NR_GroundFloor_U0.8 | NonRes Ground Floor U=0.8 (R=1.25) | MediumRough |  |  |  |  | (0.9 | 0.9) | (0.7 | 0.7) | (0.7 | 0.7) | (1.25 | 1.25) | [10 empty] | (0.9 | 0.9) | (0.9 | 0.9)
NR_GroundFloor_U0.5 | MATERIAL:NOMASS | NR_GroundFloor_U0.5 | NonRes Ground Floor U=0.5 (R=2.00) | MediumRough |  |  |  |  | (0.9 | 0.9) | (0.7 | 0.7) | (0.7 | 0.7) | (2.00 | 2.00) | [10 empty] | (0.9 | 0.9) | (0.9 | 0.9)
NR_GroundFloor_U0.35 | MATERIAL:NOMASS | NR_GroundFloor_U0.35 | NonRes Ground Floor U=0.35 (R=2.86) | MediumRough |  |  |  |  | (0.9 | 0.9) | (0.7 | 0.7) | (0.7 | 0.7) | (2.86 | 2.86) | [10 empty] | (0.9 | 0.9) | (0.9 | 0.9)
NR_GroundFloor_U0.3 | MATERIAL:NOMASS | NR_GroundFloor_U0.3 | NonRes Ground Floor U=0.3 (R=3.33) | MediumRough |  |  |  |  | (0.9 | 0.9) | (0.7 | 0.7) | (0.7 | 0.7) | (3.33 | 3.33) | [10 empty] | (0.9 | 0.9) | (0.9 | 0.9)
NR_GroundFloor_U0.2 | MATERIAL:NOMASS | NR_GroundFloor_U0.2 | NonRes Ground Floor U=0.2 (R=5.00) | MediumRough |  |  |  |  | (0.9 | 0.9) | (0.7 | 0.7) | (0.7 | 0.7) | (5.00 | 5.00) | [10 empty] | (0.9 | 0.9) | (0.9 | 0.9)
# --- Exterior Wall Materials (by U-value | R=1/U - NonRes) ---
NR_ExtWall_U3.0 | MATERIAL:NOMASS | NR_ExtWall_U3.0 | NonRes Exterior Wall U=3.0 (R=0.33) | MediumRough |  |  |  |  | (0.9 | 0.9) | (0.7 | 0.7) | (0.7 | 0.7) | (0.33 | 0.33) | [10 empty] | (0.9 | 0.9) | (0.9 | 0.9)
NR_ExtWall_U2.5 | MATERIAL:NOMASS | NR_ExtWall_U2.5 | NonRes Exterior Wall U=2.5 (R=0.40) | MediumRough |  |  |  |  | (0.9 | 0.9) | (0.7 | 0.7) | (0.7 | 0.7) | (0.40 | 0.40) | [10 empty] | (0.9 | 0.9) | (0.9 | 0.9)
NR_ExtWall_U2.0 | MATERIAL:NOMASS | NR_ExtWall_U2.0 | NonRes Exterior Wall U=2.0 (R=0.50) | MediumRough |  |  |  |  | (0.9 | 0.9) | (0.7 | 0.7) | (0.7 | 0.7) | (0.50 | 0.50) | [10 empty] | (0.9 | 0.9) | (0.9 | 0.9)
NR_ExtWall_U1.5 | MATERIAL:NOMASS | NR_ExtWall_U1.5 | NonRes Exterior Wall U=1.5 (R=0.67) | MediumRough |  |  |  |  | (0.9 | 0.9) | (0.7 | 0.7) | (0.7 | 0.7) | (0.67 | 0.67) | [10 empty] | (0.9 | 0.9) | (0.9 | 0.9)
NR_ExtWall_U1.0 | MATERIAL:NOMASS | NR_ExtWall_U1.0 | NonRes Exterior Wall U=1.0 (R=1.00) | MediumRough |  |  |  |  | (0.9 | 0.9) | (0.7 | 0.7) | (0.7 | 0.7) | (1.00 | 1.00) | [10 empty] | (0.9 | 0.9) | (0.9 | 0.9)
NR_ExtWall_U0.7 | MATERIAL:NOMASS | NR_ExtWall_U0.7 | NonRes Exterior Wall U=0.7 (R=1.43) | MediumRough |  |  |  |  | (0.9 | 0.9) | (0.7 | 0.7) | (0.7 | 0.7) | (1.43 | 1.43) | [10 empty] | (0.9 | 0.9) | (0.9 | 0.9)
NR_ExtWall_U0.6 | MATERIAL:NOMASS | NR_ExtWall_U0.6 | NonRes Exterior Wall U=0.6 (R=1.67) | MediumRough |  |  |  |  | (0.9 | 0.9) | (0.7 | 0.7) | (0.7 | 0.7) | (1.67 | 1.67) | [10 empty] | (0.9 | 0.9) | (0.9 | 0.9)
NR_ExtWall_U0.4 | MATERIAL:NOMASS | NR_ExtWall_U0.4 | NonRes Exterior Wall U=0.4 (R=2.50) | MediumRough |  |  |  |  | (0.9 | 0.9) | (0.7 | 0.7) | (0.7 | 0.7) | (2.50 | 2.50) | [10 empty] | (0.9 | 0.9) | (0.9 | 0.9)
NR_ExtWall_U0.3 | MATERIAL:NOMASS | NR_ExtWall_U0.3 | NonRes Exterior Wall U=0.3 (R=3.33) | MediumRough |  |  |  |  | (0.9 | 0.9) | (0.7 | 0.7) | (0.7 | 0.7) | (3.33 | 3.33) | [10 empty] | (0.9 | 0.9) | (0.9 | 0.9)
NR_ExtWall_U0.2 | MATERIAL:NOMASS | NR_ExtWall_U0.2 | NonRes Exterior Wall U=0.2 (R=5.00) | MediumRough |  |  |  |  | (0.9 | 0.9) | (0.7 | 0.7) | (0.7 | 0.7) | (5.00 | 5.00) | [10 empty] | (0.9 | 0.9) | (0.9 | 0.9)
# --- Roof Materials (by U-value | R=1/U - NonRes) ---
NR_Roof_U3.5 | MATERIAL:NOMASS | NR_Roof_U3.5 | NonRes Roof U=3.5 (R=0.29) | MediumRough |  |  |  |  | (0.9 | 0.9) | (0.7 | 0.7) | (0.7 | 0.7) | (0.29 | 0.29) | [10 empty] | (0.9 | 0.9) | (0.9 | 0.9)
NR_Roof_U3.0 | MATERIAL:NOMASS | NR_Roof_U3.0 | NonRes Roof U=3.0 (R=0.33) | MediumRough |  |  |  |  | (0.9 | 0.9) | (0.7 | 0.7) | (0.7 | 0.7) | (0.33 | 0.33) | [10 empty] | (0.9 | 0.9) | (0.9 | 0.9)
NR_Roof_U2.5 | MATERIAL:NOMASS | NR_Roof_U2.5 | NonRes Roof U=2.5 (R=0.40) | MediumRough |  |  |  |  | (0.9 | 0.9) | (0.7 | 0.7) | (0.7 | 0.7) | (0.40 | 0.40) | [10 empty] | (0.9 | 0.9) | (0.9 | 0.9)
NR_Roof_U1.8 | MATERIAL:NOMASS | NR_Roof_U1.8 | NonRes Roof U=1.8 (R=0.56) | MediumRough |  |  |  |  | (0.9 | 0.9) | (0.7 | 0.7) | (0.7 | 0.7) | (0.56 | 0.56) | [10 empty] | (0.9 | 0.9) | (0.9 | 0.9)
NR_Roof_U1.2 | MATERIAL:NOMASS | NR_Roof_U1.2 | NonRes Roof U=1.2 (R=0.83) | MediumRough |  |  |  |  | (0.9 | 0.9) | (0.7 | 0.7) | (0.7 | 0.7) | (0.83 | 0.83) | [10 empty] | (0.9 | 0.9) | (0.9 | 0.9)
NR_Roof_U0.8 | MATERIAL:NOMASS | NR_Roof_U0.8 | NonRes Roof U=0.8 (R=1.25) | MediumRough |  |  |  |  | (0.9 | 0.9) | (0.7 | 0.7) | (0.7 | 0.7) | (1.25 | 1.25) | [10 empty] | (0.9 | 0.9) | (0.9 | 0.9)
NR_Roof_U0.7 | MATERIAL:NOMASS | NR_Roof_U0.7 | NonRes Roof U=0.7 (R=1.43) | MediumRough |  |  |  |  | (0.9 | 0.9) | (0.7 | 0.7) | (0.7 | 0.7) | (1.43 | 1.43) | [10 empty] | (0.9 | 0.9) | (0.9 | 0.9)
NR_Roof_U0.5 | MATERIAL:NOMASS | NR_Roof_U0.5 | NonRes Roof U=0.5 (R=2.00) | MediumRough |  |  |  |  | (0.9 | 0.9) | (0.7 | 0.7) | (0.7 | 0.7) | (2.00 | 2.00) | [10 empty] | (0.9 | 0.9) | (0.9 | 0.9)
NR_Roof_U0.35 | MATERIAL:NOMASS | NR_Roof_U0.35 | NonRes Roof U=0.35 (R=2.86) | MediumRough |  |  |  |  | (0.9 | 0.9) | (0.7 | 0.7) | (0.7 | 0.7) | (2.86 | 2.86) | [10 empty] | (0.9 | 0.9) | (0.9 | 0.9)
NR_Roof_U0.3 | MATERIAL:NOMASS | NR_Roof_U0.3 | NonRes Roof U=0.3 (R=3.33) | MediumRough |  |  |  |  | (0.9 | 0.9) | (0.7 | 0.7) | (0.7 | 0.7) | (3.33 | 3.33) | [10 empty] | (0.9 | 0.9) | (0.9 | 0.9)
NR_Roof_U0.18 | MATERIAL:NOMASS | NR_Roof_U0.18 | NonRes Roof U=0.18 (R=5.56) | MediumRough |  |  |  |  | (0.9 | 0.9) | (0.7 | 0.7) | (0.7 | 0.7) | (5.56 | 5.56) | [10 empty] | (0.9 | 0.9) | (0.9 | 0.9)
# --- Door Materials (by U-value | R=1/U - NonRes) ---
NR_Door_U4.0 | MATERIAL:NOMASS | NR_Door_U4.0 | NonRes Door U=4.0 (R=0.25) | MediumRough |  |  |  |  | (0.9 | 0.9) | (0.7 | 0.7) | (0.7 | 0.7) | (0.25 | 0.25) | [10 empty] | (0.9 | 0.9) | (0.9 | 0.9)
NR_Door_U3.4 | MATERIAL:NOMASS | NR_Door_U3.4 | NonRes Door U=3.4 (R=0.29) | MediumRough |  |  |  |  | (0.9 | 0.9) | (0.7 | 0.7) | (0.7 | 0.7) | (0.29 | 0.29) | [10 empty] | (0.9 | 0.9) | (0.9 | 0.9)
NR_Door_U2.8 | MATERIAL:NOMASS | NR_Door_U2.8 | NonRes Door U=2.8 (R=0.36) | MediumRough |  |  |  |  | (0.9 | 0.9) | (0.7 | 0.7) | (0.7 | 0.7) | (0.36 | 0.36) | [10 empty] | (0.9 | 0.9) | (0.9 | 0.9)
NR_Door_U2.2 | MATERIAL:NOMASS | NR_Door_U2.2 | NonRes Door U=2.2 (R=0.45) | MediumRough |  |  |  |  | (0.9 | 0.9) | (0.7 | 0.7) | (0.7 | 0.7) | (0.45 | 0.45) | [10 empty] | (0.9 | 0.9) | (0.9 | 0.9)
NR_Door_U1.8 | MATERIAL:NOMASS | NR_Door_U1.8 | NonRes Door U=1.8 (R=0.56) | MediumRough |  |  |  |  | (0.9 | 0.9) | (0.7 | 0.7) | (0.7 | 0.7) | (0.56 | 0.56) | [10 empty] | (0.9 | 0.9) | (0.9 | 0.9)
NR_Door_U1.5 | MATERIAL:NOMASS | NR_Door_U1.5 | NonRes Door U=1.5 (R=0.67) | MediumRough |  |  |  |  | (0.9 | 0.9) | (0.7 | 0.7) | (0.7 | 0.7) | (0.67 | 0.67) | [10 empty] | (0.9 | 0.9) | (0.9 | 0.9)
NR_Door_U1.2 | MATERIAL:NOMASS | NR_Door_U1.2 | NonRes Door U=1.2 (R=0.83) | MediumRough |  |  |  |  | (0.9 | 0.9) | (0.7 | 0.7) | (0.7 | 0.7) | (0.83 | 0.83) | [10 empty] | (0.9 | 0.9) | (0.9 | 0.9)
NR_Door_U1.0 | MATERIAL:NOMASS | NR_Door_U1.0 | NonRes Door U=1.0 (R=1.00) | MediumRough |  |  |  |  | (0.9 | 0.9) | (0.7 | 0.7) | (0.7 | 0.7) | (1.00 | 1.00) | [10 empty] | (0.9 | 0.9) | (0.9 | 0.9)
# --- Window Materials (SIMPLEGLAZINGSYSTEM - NonRes) ---
NR_Window_U5.8_SHGC0.80 | WINDOWMATERIAL:SIMPLEGLAZINGSYSTEM | NR_Window_U5.8_SHGC0.80 | NonRes Window U=5.8, SHGC=0.80 | [10 empty] | 5.8 | 0.8
NR_Window_U5.1_SHGC0.80 | WINDOWMATERIAL:SIMPLEGLAZINGSYSTEM | NR_Window_U5.1_SHGC0.80 | NonRes Window U=5.1, SHGC=0.80 | [10 empty] | 5.1 | 0.8
NR_Window_U4.0_SHGC0.70 | WINDOWMATERIAL:SIMPLEGLAZINGSYSTEM | NR_Window_U4.0_SHGC0.70 | NonRes Window U=4.0, SHGC=0.70 | [10 empty] | 4 | 0.7
NR_Window_U2.9_SHGC0.60 | WINDOWMATERIAL:SIMPLEGLAZINGSYSTEM | NR_Window_U2.9_SHGC0.60 | NonRes Window U=2.9, SHGC=0.60 | [10 empty] | 2.9 | 0.6
NR_Window_U2.2_SHGC0.55 | WINDOWMATERIAL:SIMPLEGLAZINGSYSTEM | NR_Window_U2.2_SHGC0.55 | NonRes Window U=2.2, SHGC=0.55 | [10 empty] | 2.2 | 0.55
NR_Window_U1.8_SHGC0.50 | WINDOWMATERIAL:SIMPLEGLAZINGSYSTEM | NR_Window_U1.8_SHGC0.50 | NonRes Window U=1.8, SHGC=0.50 | [10 empty] | 1.8 | 0.5
NR_Window_U1.4_SHGC0.45 | WINDOWMATERIAL:SIMPLEGLAZINGSYSTEM | NR_Window_U1.4_SHGC0.45 | NonRes Window U=1.4, SHGC=0.45 | [10 empty] | 1.4 | 0.45
NR_Window_U1.1_SHGC0.40 | WINDOWMATERIAL:SIMPLEGLAZINGSYSTEM | NR_Window_U1.1_SHGC0.40 | NonRes Window U=1.1, SHGC=0.40 | [10 empty] | 1.1 | 0.4